## HPWH Pre-Simulation Sizing
EnergyPlus HPWH Pre-Simulation Sizing and Input Guide
A2 Efficiency
www.a2efficiency.com
2025-10-21
Version 1
Color Key
Design Parameter Entered in Excel
EnergyPlus Input
Basic Inputs
Input Description | Units | Value | E+ Input | Notes
Daily Hot Water Draw (gallons) | gallons | 258.5708 |  | Typical daily hot water use, calculated from flow x schedule fractions for 1 day
Peak Flow for 1 hour | gallons | 51.0002
Target Water Temp (°F) | °F | 128 | y | Desired delivery temp at fixtures
Loop Design Temperature Difference | Delta-°F | 9 | y
DHW Supply Temp | °C | 53.3333 | y
Lower backup Setpoint | °F | 116 |  | Assuming 12°F below the target setpoint
Lower Backup Element Schedule (Heater 2) | °C | 46.6667 | y
Mains Water Temp (°F) | °F | 60 |  | Typical cold water inlet temp, change to site location
Desired Recovery Time (hours) | hours | 6 |  | Time window to fully recharge tank
Stratification Efficiency (0.7 - 0.9) | fraction | 0.8 |  | Effective usable volume accounting for stratification
COP of Heat Pump rated | (user spec) | 3 |  | Coefficient of Performance of HPWH
Coil:WaterHeating:AirToWaterHeatPump:Pumped,
Input Description | Units | Value | E+ Input | Notes
Daily Energy (BTU) | BTU | 146640.6696
Tank Energy for Sizing | BTU | 72308.0225 |  | Sized at 2.5 hrs of the peak flow. Change as desired, 1.5 to 2.5 recommended.
Min Tank Volume (gal) | gallons | 159.3755 | y
Heat Pump Thermal Output | BTU/hr | 24440.1116 | y
Heat Pump Thermal Output (conversion) | Watts | 7162.6897 | y
Tank/HP check | gal/kW | 22.2508
Heat Pump Input Power | Watts | 2387.5632
Rated COP | cop | 3 | y
Sensible Heat Ratio | % | 0.9 | y
Evap Inlet Air Dry-Bulb Rated | °F | 47 | y | 47F or 17F depending on the test point for the rated COP selected
Evap Inlet Air Wet-Bulb Rated | °F | 43 | y | 43°F (6.1°C) for 47F DB, 15°F (-9.4°C) for 17F DB
Rated Condenser Inlet Water | °F | 119 | y | ~40–45°C (104–113°F) Residential HPWHs w/ 120°F setpoints ~48–50°C (118–122°F) Balanced mid-range ~54°C (129°F) Commercial settings or high setpoints (~140°F)
Rated Evaporated Airflow Rate | m3/s | autocalculate | y
Rated Condenser Water Flow Rate | m3/s | autocalculate | y
Operating Water Temperature Change | Delta-°F | 9
Flow Rate Peak | gpm | 5.4311
Condenser Pump Eff | % | 30% |  | Assumed pump efficiency
Condenser Pump Pressure | ft | 15 |  | Assumed feet of pressure the pump is designed for
Condenser Water Pump Power | Watts | 51.1569 | y
Crank Case Heater Power | Watts | 50.9169 | y | 3 tons = 75 watts for a crankcase, rule assumed
Crank Case Heater Db | °F | 50 | y
WaterHeater:Stratified
Input Description | Units | Value | E+ Input | Notes
Backup Heating Cap of Primary | % | 50% |  | User specified how much of HP the backup elec heater is
Backup Heater Capacity | BTU/hr | 12220.0558
Tank Height | m | 1.8969 | y | Height (m)≈1.5+0.005⋅(Volume in gal−80)
Tank Height (conversion) | ft | 6.2218 | y
Tank Perimeter | m | 1.9998 | y
Tank Volume | m3 | 0.6037 | y
Heater 1 Sensor Height | m | 0.94844 | y | ~0.4–0.6 × total height
Heater 2 Sensor Height | m | 0.37938 | y | ~0.1–0.2 × total height
Heater 1 Deadband Temp Diff | Delta-°F | 0.9 |  | 0.5–1.0°C Quick, tight control High comfort priority (e.g., residential)
Heater 2 Deadband Temp Diff | Delta-°F | 9 |  | 3–5°C (5.4 - 9F) Balanced, moderate recovery delay
Backup Heater Capacity (2) | Watts | 3581.3448 | y
Parasitic On Cycle Losses, % of Cap | % | 1%
Parasitic Off Cycle Losses, % of Cap | % | 0.2%
Parasitic Power, On Cycle | Watts | 35.8134 | y
Parasitic Power, Off Cycle | Watts | 7.1627 | y
Fan:SystemModel
Input Description | Units | Value |  | Notes
Design Pressure Rise | inches | 0.5 |  | Assumed HPWH 75–150 Pa (0.3–0.6")
Fan Total Efficiency | % | 0.5 |  | Assumed fan efficiency
WaterUse:Equipment Data (From your model)
Input Description | Units | Value |  | Notes
Peak Flow per Zone | m3/s | 3.5751e-06 |  | From the model's wateruse input in EnergyPlus
Zones with same flow |  | 15
Total Building Peak Flow | m3/s | 5.3627e-05
Water Peak Flow Rate (conversion) | gpm | 0.85
Peak Day Minutes | minutes | 304.2
Schedule | Hour | Fraction
Weekday DHW Fraction | 1:00 | 0
Weekday DHW Fraction | 2:00 | 0
Weekday DHW Fraction | 3:00 | 0
Weekday DHW Fraction | 4:00 | 0
Weekday DHW Fraction | 5:00 | 0
Weekday DHW Fraction | 6:00 | 0
Weekday DHW Fraction | 7:00 | 0.07
Weekday DHW Fraction | 8:00 | 0.19
Weekday DHW Fraction | 9:00 | 0.35
Weekday DHW Fraction | 10:00 | 0.38
Weekday DHW Fraction | 11:00 | 0.39
Weekday DHW Fraction | 12:00 | 0.47
Weekday DHW Fraction | 13:00 | 0.57
Weekday DHW Fraction | 14:00 | 0.54
Weekday DHW Fraction | 15:00 | 0.34
Weekday DHW Fraction | 16:00 | 0.33
Weekday DHW Fraction | 17:00 | 0.44
Weekday DHW Fraction | 18:00 | 0.26
Weekday DHW Fraction | 19:00 | 0.21
Weekday DHW Fraction | 20:00 | 0.15
Weekday DHW Fraction | 21:00 | 0.17
Weekday DHW Fraction | 22:00 | 0.08
Weekday DHW Fraction | 23:00 | 0.08
Weekday DHW Fraction | 24:00 | 0.05

## DHW EUI Tool
Domestic Hot Water Rough Calculation (T24 2016)
A2 Efficiency
www.a2efficiency.com
2025-10-21
Color Key
Design Parameter Entered in Excel
EnergyPlus Input
| DHW Inlet Water Temp | 60 | deg F
| DHW Design Outlet Water | 128 | deg F
| Delta-T | 68 | delta-T
| Weekdays per year | 261 | days/year
| Weekend days per year | 104 | days/year
| DHW Heat to Energy Efficiency | 100% | >100% is Heat Pump.
Fractional Weekday
| DHW Use by Whole Building Category | [23 empty] | Hour of Day | [23 empty] | Hour of Day
|  | Area of Building | People | People | Hot water | Hot Water Demand |  |  | Schedule for Lookup | Hot Water Flow Annual | Heat | Heat | Energy | 1 | 2 | 3 | 4 | 5 | 6 | 7 | 8 | 9 | 10 | 11 | 12 | 13 | 14 | 15 | 16 | 17 | 18 | 19 | 20 | 21 | 22 | 23 | 24 | 1 | 2 | 3 | 4 | 5 | 6 | 7 | 8 | 9 | 10 | 11 | 12 | 13 | 14 | 15 | 16 | 17 | 18 | 19 | 20 | 21 | 22 | 23 | 24
|  | sf | # per 1000 ft² | sf/person | Gal/h per person | GPM | Gallons/hr/sf | Btu/sf Peak Demand |  | FTE hrs/yr | kBtu/yr | kBtu/sf | kBtu/sf
| Classroom Building | 25600 | 40 | 25 | 0.162 | 2.7648 | 0.00648 | 3.672 | School | 1888.79 | 177552.3041 | 6.9356 | 6.9356 | 16.17 | 16.17 | 16.17 | 16.17 | 16.17 | 16.17 | 16.17 | 29.22 | 92.9 | 161.8 | 169.63 | 193.12 | 211.39 | 220.79 | 162.33 | 172.77 | 29.22 | 29.22 | 52.71 | 68.37 | 60.54 | 60.54 | 34.44 | 26.61 | 16.17 | 16.17 | 16.17 | 16.17 | 16.17 | 16.17 | 16.17 | 29.22 | 92.9 | 161.8 | 169.63 | 193.12 | 211.39 | 220.79 | 162.33 | 172.77 | 29.22 | 29.22 | 52.71 | 68.37 | 60.54 | 60.54 | 34.44 | 26.61
| Checksum |  |  | 1024 | people per day | [8 empty] | 1: 0.026195; 2: 0.026195; 3: 0.026195; 4: 0.026195; 5: 0.026195; 6: 0.026195; 7: 0.026195; 8: 0.047336; 9: 0.1505; 10: 0.26212; 11: 0.2748; Hour of Day 12: 0.31285; Hour of Day 13: 0.34245; Hour of Day 14: 0.35768; Hour of Day 15: 0.26297; Hour of Day 16: 0.27989; Hour of Day 17: 0.047336; Hour of Day 18: 0.047336; Hour of Day 19: 0.08539; Hour of Day 20: 0.11076; Hour of Day 21: 0.098075; Hour of Day 22: 0.098075; Hour of Day 23: 0.055793; Hour of Day 24: 0.043108
DHW Use by Space Type
| Use Type (T24) | Zone (or space) Name | Area of Building | People | People | Hot water |  | Hot Water Demand | Schedule for Lookup | Hot Water Flow Annual | Heat | Heat | Energy
| (drop down user select) | (manually enter) | (sf, manual entry) | # per 1000 ft² | sf/person | Gal/h per person |  | GPM |  | FTE hrs/yr | kBtu/yr | kBtu/sf | kBtu/sf
| Retail Merchandise Sales, Wholesale Showroom | CORE_BOTTOM | 10587.73 | 33.3333 | 30 | 0.18 |  | 1.0588 | Retail | 2325.3 | 83706.8051 | 7.906 | 7.906 | 1: 19.8; 2: 21.89; 3: 20.85; 4: 16.68; 5: 16.68; 6: 16.68; 7: 17.72; 8: 54.75; 9: 78.75; 10: 104.84; 11: 143.93; Hour of Day 12: 192.97; Hour of Day 13: 211.22; Hour of Day 14: 209.13; Hour of Day 15: 173.66; Hour of Day 16: 160.61; Hour of Day 17: 163.74; Hour of Day 18: 164.27; Hour of Day 19: 145.5; Hour of Day 20: 121.5; Hour of Day 21: 112.13; Hour of Day 22: 79.79; Hour of Day 23: 47.45; Hour of Day 24: 30.76
| Corridors, Restrooms, Stairs, and Support Areas | CORE_MID | 10587.73 | 10 | 100 | 0 |  | 0 | Office | 1593.45 | 0 | 0 | 0 | 1: 17.73; 2: 17.73; 3: 17.73; 4: 17.73; 5: 17.73; 6: 28.68; 7: 23.99; 8: 57.39; 9: 101.23; 10: 112.18; 11: 113.75; Hour of Day 12: 137.75; Hour of Day 13: 162.29; Hour of Day 14: 155.5; Hour of Day 15: 99.66; Hour of Day 16: 94.45; Hour of Day 17: 124.2; Hour of Day 18: 73.58; Hour of Day 19: 60.53; Hour of Day 20: 44.87; Hour of Day 21: 50.09; Hour of Day 22: 29.2; Hour of Day 23: 17.73; Hour of Day 24: 17.73
| Convention, Conference, Multipurpose and Meeting Center Areas (Note 10) | CORE_TOP | 10587.73 | 66.6667 | 15 | 0.09 |  | 1.0588 | Assembly | 307.5 | 11069.4717 | 1.0455 | 1.0455 | 1: 0; 2: 0; 3: 0; 4: 0; 5: 0; 6: 0; 7: 0; 8: 0; 9: 0; 10: 18.25; 11: 18.25; Hour of Day 12: 106.95; Hour of Day 13: 13.05; Hour of Day 14: 13.05; Hour of Day 15: 13.05; Hour of Day 16: 13.05; Hour of Day 17: 13.05; Hour of Day 18: 0; Hour of Day 19: 0; Hour of Day 20: 67.6; Hour of Day 21: 31.2; Hour of Day 22: 0; Hour of Day 23: 0; Hour of Day 24: 0
| Computer Room (Note 11) | PERIMETER_TOP_ZN_3 | 2231.99 | 3 | 333.3333 | 0.18 |  | 0.020088 | Data | 2166.3 | 1479.5589 | 0.66289 | 0.66289 | 1: 0; 2: 0; 3: 0; 4: 0; 5: 26.1; 6: 26.1; 7: 130.5; 8: 130.5; 9: 130.5; 10: 130.5; 11: 182.7; Hour of Day 12: 234.9; Hour of Day 13: 234.9; Hour of Day 14: 130.5; Hour of Day 15: 130.5; Hour of Day 16: 182.7; Hour of Day 17: 130.5; Hour of Day 18: 130.5; Hour of Day 19: 130.5; Hour of Day 20: 26.1; Hour of Day 21: 26.1; Hour of Day 22: 26.1; Hour of Day 23: 26.1; Hour of Day 24: 0
| Office (250 square feet in floor area or less) | PERIMETER_TOP_ZN_2 | 1413.03 | 10 | 100 | 0.18 |  | 0.042391 | Office | 1593.45 | 2296.6245 | 1.6253 | 1.6253 | 1: 17.73; 2: 17.73; 3: 17.73; 4: 17.73; 5: 17.73; 6: 28.68; 7: 23.99; 8: 57.39; 9: 101.23; 10: 112.18; 11: 113.75; Hour of Day 12: 137.75; Hour of Day 13: 162.29; Hour of Day 14: 155.5; Hour of Day 15: 99.66; Hour of Day 16: 94.45; Hour of Day 17: 124.2; Hour of Day 18: 73.58; Hour of Day 19: 60.53; Hour of Day 20: 44.87; Hour of Day 21: 50.09; Hour of Day 22: 29.2; Hour of Day 23: 17.73; Hour of Day 24: 17.73
| Office (250 square feet in floor area or less) | PERIMETER_TOP_ZN_1 | 2231.99 | 10 | 100 | 0.18 |  | 0.06696 | Office | 1593.45 | 3627.6958 | 1.6253 | 1.6253 | 1: 17.73; 2: 17.73; 3: 17.73; 4: 17.73; 5: 17.73; 6: 28.68; 7: 23.99; 8: 57.39; 9: 101.23; 10: 112.18; 11: 113.75; Hour of Day 12: 137.75; Hour of Day 13: 162.29; Hour of Day 14: 155.5; Hour of Day 15: 99.66; Hour of Day 16: 94.45; Hour of Day 17: 124.2; Hour of Day 18: 73.58; Hour of Day 19: 60.53; Hour of Day 20: 44.87; Hour of Day 21: 50.09; Hour of Day 22: 29.2; Hour of Day 23: 17.73; Hour of Day 24: 17.73
| Convention, Conference, Multipurpose and Meeting Center Areas (Note 10) | PERIMETER_TOP_ZN_4 | 1412.94 | 66.6667 | 15 | 0.09 |  | 0.14129 | Assembly | 307.5 | 1477.2288 | 1.0455 | 1.0455 | 1: 0; 2: 0; 3: 0; 4: 0; 5: 0; 6: 0; 7: 0; 8: 0; 9: 0; 10: 18.25; 11: 18.25; Hour of Day 12: 106.95; Hour of Day 13: 13.05; Hour of Day 14: 13.05; Hour of Day 15: 13.05; Hour of Day 16: 13.05; Hour of Day 17: 13.05; Hour of Day 18: 0; Hour of Day 19: 0; Hour of Day 20: 67.6; Hour of Day 21: 31.2; Hour of Day 22: 0; Hour of Day 23: 0; Hour of Day 24: 0
| Corridors, Restrooms, Stairs, and Support Areas | PERIMETER_BOT_ZN_3 | 2231.99 | 10 | 100 | 0 |  | 0 | Office | 1593.45 | 0 | 0 | 0 | 1: 17.73; 2: 17.73; 3: 17.73; 4: 17.73; 5: 17.73; 6: 28.68; 7: 23.99; 8: 57.39; 9: 101.23; 10: 112.18; 11: 113.75; Hour of Day 12: 137.75; Hour of Day 13: 162.29; Hour of Day 14: 155.5; Hour of Day 15: 99.66; Hour of Day 16: 94.45; Hour of Day 17: 124.2; Hour of Day 18: 73.58; Hour of Day 19: 60.53; Hour of Day 20: 44.87; Hour of Day 21: 50.09; Hour of Day 22: 29.2; Hour of Day 23: 17.73; Hour of Day 24: 17.73
| Lobby, Main Entry | PERIMETER_BOT_ZN_2 | 1413.03 | 66.6667 | 15 | 0.09 |  | 0.1413 | Assembly | 307.5 | 1477.3229 | 1.0455 | 1.0455 | 1: 0; 2: 0; 3: 0; 4: 0; 5: 0; 6: 0; 7: 0; 8: 0; 9: 0; 10: 18.25; 11: 18.25; Hour of Day 12: 106.95; Hour of Day 13: 13.05; Hour of Day 14: 13.05; Hour of Day 15: 13.05; Hour of Day 16: 13.05; Hour of Day 17: 13.05; Hour of Day 18: 0; Hour of Day 19: 0; Hour of Day 20: 67.6; Hour of Day 21: 31.2; Hour of Day 22: 0; Hour of Day 23: 0; Hour of Day 24: 0
| Convention, Conference, Multipurpose and Meeting Center Areas (Note 10) | PERIMETER_BOT_ZN_1 | 2231.99 | 66.6667 | 15 | 0.09 |  | 0.2232 | Assembly | 307.5 | 2333.5455 | 1.0455 | 1.0455 | 1: 0; 2: 0; 3: 0; 4: 0; 5: 0; 6: 0; 7: 0; 8: 0; 9: 0; 10: 18.25; 11: 18.25; Hour of Day 12: 106.95; Hour of Day 13: 13.05; Hour of Day 14: 13.05; Hour of Day 15: 13.05; Hour of Day 16: 13.05; Hour of Day 17: 13.05; Hour of Day 18: 0; Hour of Day 19: 0; Hour of Day 20: 67.6; Hour of Day 21: 31.2; Hour of Day 22: 0; Hour of Day 23: 0; Hour of Day 24: 0
| Office (Greater than 250 square feet in floor area) | PERIMETER_BOT_ZN_4 | 1412.94 | 10 | 100 | 0.18 |  | 0.042388 | Office | 1593.45 | 2296.4782 | 1.6253 | 1.6253 | 1: 17.73; 2: 17.73; 3: 17.73; 4: 17.73; 5: 17.73; 6: 28.68; 7: 23.99; 8: 57.39; 9: 101.23; 10: 112.18; 11: 113.75; Hour of Day 12: 137.75; Hour of Day 13: 162.29; Hour of Day 14: 155.5; Hour of Day 15: 99.66; Hour of Day 16: 94.45; Hour of Day 17: 124.2; Hour of Day 18: 73.58; Hour of Day 19: 60.53; Hour of Day 20: 44.87; Hour of Day 21: 50.09; Hour of Day 22: 29.2; Hour of Day 23: 17.73; Hour of Day 24: 17.73
| Corridors, Restrooms, Stairs, and Support Areas | PERIMETER_MID_ZN_3 | 2231.99 | 10 | 100 | 0 |  | 0 | Office | 1593.45 | 0 | 0 | 0 | 1: 17.73; 2: 17.73; 3: 17.73; 4: 17.73; 5: 17.73; 6: 28.68; 7: 23.99; 8: 57.39; 9: 101.23; 10: 112.18; 11: 113.75; Hour of Day 12: 137.75; Hour of Day 13: 162.29; Hour of Day 14: 155.5; Hour of Day 15: 99.66; Hour of Day 16: 94.45; Hour of Day 17: 124.2; Hour of Day 18: 73.58; Hour of Day 19: 60.53; Hour of Day 20: 44.87; Hour of Day 21: 50.09; Hour of Day 22: 29.2; Hour of Day 23: 17.73; Hour of Day 24: 17.73
| Office (250 square feet in floor area or less) | PERIMETER_MID_ZN_2 | 1413.03 | 10 | 100 | 0.18 |  | 0.042391 | Office | 1593.45 | 2296.6245 | 1.6253 | 1.6253 | 1: 17.73; 2: 17.73; 3: 17.73; 4: 17.73; 5: 17.73; 6: 28.68; 7: 23.99; 8: 57.39; 9: 101.23; 10: 112.18; 11: 113.75; Hour of Day 12: 137.75; Hour of Day 13: 162.29; Hour of Day 14: 155.5; Hour of Day 15: 99.66; Hour of Day 16: 94.45; Hour of Day 17: 124.2; Hour of Day 18: 73.58; Hour of Day 19: 60.53; Hour of Day 20: 44.87; Hour of Day 21: 50.09; Hour of Day 22: 29.2; Hour of Day 23: 17.73; Hour of Day 24: 17.73
| Convention, Conference, Multipurpose and Meeting Center Areas (Note 10) | PERIMETER_MID_ZN_1 | 2231.99 | 66.6667 | 15 | 0.09 |  | 0.2232 | Assembly | 307.5 | 2333.5455 | 1.0455 | 1.0455 | 1: 0; 2: 0; 3: 0; 4: 0; 5: 0; 6: 0; 7: 0; 8: 0; 9: 0; 10: 18.25; 11: 18.25; Hour of Day 12: 106.95; Hour of Day 13: 13.05; Hour of Day 14: 13.05; Hour of Day 15: 13.05; Hour of Day 16: 13.05; Hour of Day 17: 13.05; Hour of Day 18: 0; Hour of Day 19: 0; Hour of Day 20: 67.6; Hour of Day 21: 31.2; Hour of Day 22: 0; Hour of Day 23: 0; Hour of Day 24: 0
| Office (Greater than 250 square feet in floor area) | PERIMETER_MID_ZN_4 | 1412.94 | 10 | 100 | 0.18 |  | 0.042388 | Office | 1593.45 | 2296.4782 | 1.6253 | 1.6253 | 1: 17.73; 2: 17.73; 3: 17.73; 4: 17.73; 5: 17.73; 6: 28.68; 7: 23.99; 8: 57.39; 9: 101.23; 10: 112.18; 11: 113.75; Hour of Day 12: 137.75; Hour of Day 13: 162.29; Hour of Day 14: 155.5; Hour of Day 15: 99.66; Hour of Day 16: 94.45; Hour of Day 17: 124.2; Hour of Day 18: 73.58; Hour of Day 19: 60.53; Hour of Day 20: 44.87; Hour of Day 21: 50.09; Hour of Day 22: 29.2; Hour of Day 23: 17.73; Hour of Day 24: 17.73
| Checksum |  | 53633.04 |  |  |  |  | 3.1031 |  | 1593.45 | 116691.3797 | 2.1757 | 2.1757

## Schedules
Hour of Day
Description | Daily Sch | 1 | 2 | 3 | 4 | 5 | 6 | 7 | 8 | 9 | 10 | 11 | 12 | 13 | 14 | 15 | 16 | 17 | 18 | 19 | 20 | 21 | 22 | 23 | 24 | FTE
Warehouse | WD | 0.02 | 0.02 | 0.02 | 0.02 | 0.05 | 0.07 | 0.07 | 0.1 | 0.3 | 0.36 | 0.36 | 0.46 | 0.57 | 0.43 | 0.38 | 0.4 | 0.3 | 0.18 | 0.03 | 0.03 | 0.03 | 0.03 | 0.03 | 0.03 | 4.29
| Sat | 0.02 | 0.02 | 0.02 | 0.02 | 0.02 | 0.02 | 0.02 | 0.02 | 0.06 | 0.12 | 0.12 | 0.17 | 0.04 | 0.04 | 0.02 | 0.02 | 0.02 | 0.02 | 0.02 | 0.02 | 0.02 | 0.02 | 0.02 | 0.02 | 0.91
| Sun | 0.02 | 0.02 | 0.02 | 0.02 | 0.02 | 0.02 | 0.02 | 0.02 | 0.02 | 0.02 | 0.02 | 0.02 | 0.04 | 0.04 | 0.02 | 0.02 | 0.02 | 0.02 | 0.02 | 0.02 | 0.02 | 0.02 | 0.02 | 0.02 | 0.52
School | WD | 0.05 | 0.05 | 0.05 | 0.05 | 0.05 | 0.05 | 0.05 | 0.1 | 0.34 | 0.6 | 0.63 | 0.72 | 0.79 | 0.83 | 0.61 | 0.65 | 0.1 | 0.1 | 0.19 | 0.25 | 0.22 | 0.22 | 0.12 | 0.09 | 6.91
| Sat | 0.03 | 0.03 | 0.03 | 0.03 | 0.03 | 0.03 | 0.03 | 0.03 | 0.03 | 0.05 | 0.05 | 0.05 | 0.05 | 0.03 | 0.03 | 0.03 | 0.03 | 0.03 | 0.03 | 0.03 | 0.03 | 0.03 | 0.03 | 0.03 | 0.8
| Sun | 0.03 | 0.03 | 0.03 | 0.03 | 0.03 | 0.03 | 0.03 | 0.03 | 0.05 | 0.05 | 0.05 | 0.05 | 0.05 | 0.05 | 0.03 | 0.03 | 0.03 | 0.03 | 0.03 | 0.03 | 0.03 | 0.03 | 0.03 | 0.03 | 0.84
Retail | WD | 0.04 | 0.05 | 0.05 | 0.04 | 0.04 | 0.04 | 0.04 | 0.15 | 0.23 | 0.32 | 0.41 | 0.57 | 0.62 | 0.61 | 0.5 | 0.45 | 0.46 | 0.47 | 0.42 | 0.34 | 0.33 | 0.23 | 0.13 | 0.08 | 6.62
| Sat | 0.11 | 0.1 | 0.08 | 0.06 | 0.06 | 0.06 | 0.07 | 0.2 | 0.24 | 0.27 | 0.42 | 0.54 | 0.59 | 0.6 | 0.49 | 0.48 | 0.47 | 0.46 | 0.44 | 0.36 | 0.29 | 0.22 | 0.16 | 0.13 | 6.9
| Sun | 0.07 | 0.07 | 0.07 | 0.06 | 0.06 | 0.06 | 0.07 | 0.1 | 0.12 | 0.14 | 0.29 | 0.31 | 0.36 | 0.36 | 0.34 | 0.35 | 0.37 | 0.34 | 0.25 | 0.27 | 0.21 | 0.16 | 0.1 | 0.06 | 4.59
Restaurant | WD | 0.2 | 0.15 | 0.15 | 0 | 0 | 0 | 0 | 0.6 | 0.55 | 0.45 | 0.4 | 0.45 | 0.4 | 0.35 | 0.3 | 0.3 | 0.3 | 0.4 | 0.55 | 0.6 | 0.5 | 0.55 | 0.45 | 0.25 | 7.9
| Sat | 0.2 | 0.15 | 0.15 | 0 | 0 | 0 | 0 | 0 | 0 | 0.5 | 0.45 | 0.5 | 0.5 | 0.45 | 0.4 | 0.4 | 0.35 | 0.4 | 0.55 | 0.55 | 0.5 | 0.55 | 0.4 | 0.3 | 7.3
| Sun | 0.25 | 0.2 | 0.2 | 0 | 0 | 0 | 0 | 0 | 0 | 0 | 0.5 | 0.5 | 0.4 | 0.4 | 0.3 | 0.3 | 0.3 | 0.4 | 0.5 | 0.5 | 0.4 | 0.5 | 0.4 | 0.2 | 6.25
ResidentialLiving | WD | 0 | 0 | 0 | 0.05 | 0.05 | 0.05 | 0.8 | 0.7 | 0.5 | 0.4 | 0.25 | 0.25 | 0.25 | 0.25 | 0.5 | 0.6 | 0.7 | 0.7 | 0.4 | 0.25 | 0.2 | 0.2 | 0.05 | 0.05 | 7.2
| Sat | 0 | 0 | 0 | 0.05 | 0.05 | 0.05 | 0.8 | 0.7 | 0.5 | 0.4 | 0.25 | 0.25 | 0.25 | 0.25 | 0.5 | 0.6 | 0.7 | 0.7 | 0.4 | 0.25 | 0.2 | 0.2 | 0.05 | 0.05 | 7.2
| Sun | 0 | 0 | 0 | 0.05 | 0.05 | 0.05 | 0.8 | 0.7 | 0.5 | 0.4 | 0.25 | 0.25 | 0.25 | 0.25 | 0.5 | 0.6 | 0.7 | 0.7 | 0.4 | 0.25 | 0.2 | 0.2 | 0.05 | 0.05 | 7.2
ResidentialCommon | WD | 0 | 0 | 0 | 0.05 | 0.05 | 0.05 | 0.8 | 0.7 | 0.5 | 0.4 | 0.25 | 0.25 | 0.25 | 0.25 | 0.5 | 0.6 | 0.7 | 0.7 | 0.4 | 0.25 | 0.2 | 0.2 | 0.05 | 0.05 | 7.2
| Sat | 0 | 0 | 0 | 0.05 | 0.05 | 0.05 | 0.8 | 0.7 | 0.5 | 0.4 | 0.25 | 0.25 | 0.25 | 0.25 | 0.5 | 0.6 | 0.7 | 0.7 | 0.4 | 0.25 | 0.2 | 0.2 | 0.05 | 0.05 | 7.2
| Sun | 0 | 0 | 0 | 0.05 | 0.05 | 0.05 | 0.8 | 0.7 | 0.5 | 0.4 | 0.25 | 0.25 | 0.25 | 0.25 | 0.5 | 0.6 | 0.7 | 0.7 | 0.4 | 0.25 | 0.2 | 0.2 | 0.05 | 0.05 | 7.2
Parking | WD | 0 | 0 | 0 | 0 | 0 | 0 | 0 | 0 | 0 | 0 | 0 | 0 | 0 | 0 | 0 | 0 | 0 | 0 | 0 | 0 | 0 | 0 | 0 | 0 | 0
| Sat | 0 | 0 | 0 | 0 | 0 | 0 | 0 | 0 | 0 | 0 | 0 | 0 | 0 | 0 | 0 | 0 | 0 | 0 | 0 | 0 | 0 | 0 | 0 | 0 | 0
| Sun | 0 | 0 | 0 | 0 | 0 | 0 | 0 | 0 | 0 | 0 | 0 | 0 | 0 | 0 | 0 | 0 | 0 | 0 | 0 | 0 | 0 | 0 | 0 | 0 | 0
Office | WD | 0.05 | 0.05 | 0.05 | 0.05 | 0.05 | 0.08 | 0.07 | 0.19 | 0.35 | 0.38 | 0.39 | 0.47 | 0.57 | 0.54 | 0.34 | 0.33 | 0.44 | 0.26 | 0.21 | 0.15 | 0.17 | 0.08 | 0.05 | 0.05 | 5.37
| Sat | 0.05 | 0.05 | 0.05 | 0.05 | 0.05 | 0.08 | 0.07 | 0.11 | 0.15 | 0.21 | 0.19 | 0.23 | 0.2 | 0.19 | 0.15 | 0.12 | 0.14 | 0.07 | 0.07 | 0.07 | 0.07 | 0.09 | 0.05 | 0.05 | 2.56
| Sun | 0.04 | 0.04 | 0.04 | 0.04 | 0.04 | 0.07 | 0.04 | 0.04 | 0.04 | 0.04 | 0.04 | 0.06 | 0.06 | 0.09 | 0.06 | 0.04 | 0.04 | 0.04 | 0.04 | 0.04 | 0.04 | 0.07 | 0.04 | 0.04 | 1.13
Manufacturing | WD | 0.05 | 0.05 | 0.05 | 0.05 | 0.05 | 0.08 | 0.07 | 0.19 | 0.35 | 0.38 | 0.39 | 0.47 | 0.57 | 0.54 | 0.34 | 0.33 | 0.44 | 0.26 | 0.21 | 0.15 | 0.17 | 0.08 | 0.05 | 0.05 | 5.37
| Sat | 0.05 | 0.05 | 0.05 | 0.05 | 0.05 | 0.08 | 0.07 | 0.11 | 0.15 | 0.21 | 0.19 | 0.23 | 0.2 | 0.19 | 0.15 | 0.12 | 0.14 | 0.07 | 0.07 | 0.07 | 0.07 | 0.09 | 0.05 | 0.05 | 2.56
| Sun | 0.04 | 0.04 | 0.04 | 0.04 | 0.04 | 0.07 | 0.04 | 0.04 | 0.04 | 0.04 | 0.04 | 0.06 | 0.06 | 0.09 | 0.06 | 0.04 | 0.04 | 0.04 | 0.04 | 0.04 | 0.04 | 0.07 | 0.04 | 0.04 | 1.13
Lab | WD | 0 | 0 | 0 | 0 | 0 | 0 | 0 | 0 | 0 | 0 | 0 | 0 | 0 | 0 | 0 | 0 | 0 | 0 | 0 | 0 | 0 | 0 | 0 | 0 | 0
| Sat | 0 | 0 | 0 | 0 | 0 | 0 | 0 | 0 | 0 | 0 | 0 | 0 | 0 | 0 | 0 | 0 | 0 | 0 | 0 | 0 | 0 | 0 | 0 | 0 | 0
| Sun | 0 | 0 | 0 | 0 | 0 | 0 | 0 | 0 | 0 | 0 | 0 | 0 | 0 | 0 | 0 | 0 | 0 | 0 | 0 | 0 | 0 | 0 | 0 | 0 | 0
Health | WD | 0.01 | 0.01 | 0.01 | 0.01 | 0.01 | 0.01 | 0.01 | 0.17 | 0.58 | 0.66 | 0.78 | 0.82 | 0.71 | 0.82 | 0.78 | 0.74 | 0.63 | 0.41 | 0.18 | 0.18 | 0.18 | 0.1 | 0.01 | 0.01 | 7.83
| Sat | 0.01 | 0.01 | 0.01 | 0.01 | 0.01 | 0.01 | 0.01 | 0.01 | 0.2 | 0.28 | 0.3 | 0.3 | 0.24 | 0.24 | 0.23 | 0.23 | 0.23 | 0.1 | 0.01 | 0.01 | 0.01 | 0.01 | 0.01 | 0.01 | 2.49
| Sun | 0.01 | 0.01 | 0.01 | 0.01 | 0.01 | 0.01 | 0.01 | 0.01 | 0.01 | 0.01 | 0.01 | 0.01 | 0.01 | 0.01 | 0.01 | 0.01 | 0.01 | 0.01 | 0.01 | 0.01 | 0.01 | 0.01 | 0.01 | 0.01 | 0.24
Data | WD | 0 | 0 | 0 | 0 | 0.1 | 0.1 | 0.5 | 0.5 | 0.5 | 0.5 | 0.7 | 0.9 | 0.9 | 0.5 | 0.5 | 0.7 | 0.5 | 0.5 | 0.5 | 0.1 | 0.1 | 0.1 | 0.1 | 0 | 8.3
| Sat | 0 | 0 | 0 | 0 | 0 | 0 | 0 | 0 | 0 | 0 | 0 | 0 | 0 | 0 | 0 | 0 | 0 | 0 | 0 | 0 | 0 | 0 | 0 | 0 | 0
| Sun | 0 | 0 | 0 | 0 | 0 | 0 | 0 | 0 | 0 | 0 | 0 | 0 | 0 | 0 | 0 | 0 | 0 | 0 | 0 | 0 | 0 | 0 | 0 | 0 | 0
Assembly | WD | 0 | 0 | 0 | 0 | 0 | 0 | 0 | 0 | 0 | 0.05 | 0.05 | 0.35 | 0.05 | 0.05 | 0.05 | 0.05 | 0.05 | 0 | 0 | 0 | 0 | 0 | 0 | 0 | 0.7
| Sat | 0 | 0 | 0 | 0 | 0 | 0 | 0 | 0 | 0 | 0.05 | 0.05 | 0.2 | 0 | 0 | 0 | 0 | 0 | 0 | 0 | 0.65 | 0.3 | 0 | 0 | 0 | 1.25
| Sun | 0 | 0 | 0 | 0 | 0 | 0 | 0 | 0 | 0 | 0.05 | 0.05 | 0.1 | 0 | 0 | 0 | 0 | 0 | 0 | 0 | 0.65 | 0.3 | 0 | 0 | 0 | 1.15

## Complete Building Method
2013 NACM | People | Occupancy Vent Factor | Sensible heat | Latent heat | Receptacle | Hot water | Lighting | Min. Vent per Area | Ventilation | Cooling UMLH Limit | Heating UMLH Limit | Gas Appl Load | Refrig Load | Schedule
| # per 1000 ft² |  | Btu/h per person | Btu/h per person | Load W/ft² | Gal/h per person | W/ft² | CFM/ft² | CFM/ft² | Hrs | Hrs | Btu/h-ft2 | W/ft2
Auditorium Building | 143 | 1 | 245 | 105 | 1 | 0.09 | 1.5 | 0.15 | 1.07 | 150 | 150 | 0 | 0 | Assembly
Classroom Building | 40 | 0.5 | 246 | 171 | 1 | 0.162 | 1.1 | 0.15 | 0.32 | 150 | 150 | 0 | 0 | School
Commercial and Industrial Storage Building | 5 | 0.5 | 268 | 403 | 0.43 | 0.162 | 0.6 | 0.15 | 0.15 | 150 | 150 | 0 | 0.28 | Warehouse
Convention Center Building | 136 | 0.5 | 245 | 112 | 0.96 | 0.086 | 1.2 | 0.15 | 1.02 | 150 | 150 | 0.04 | 0.03 | Assembly
Data Center Buildings (Note 9) | 5 | 0.5 | 268 | 403 | note 9 | 0.162 | 0.8 | 0.15 | 0.15 | 150 | 150 | 0 | 0 | Data
Financial Institution Building | 10 | 0.5 | 250 | 250 | 1.5 | 0.18 | 1.1 | 0.15 | 0.15 | 150 | 150 | 0 | 0 | Office
General Commercia' or Industrial Work Building | 7 | 0.5 | 375 | 625 | 1 | 0.18 | 1 | 0.15 | 0.15 | 150 | 150 | 0 | 0.28 | Manufacturing
Grocery Store Buildings | 29 | 0.5 | 252 | 225 | 0.91 | 0.17 | 1.5 | 0.15 | 0.22 | 150 | 150 | 0.03 | 0.14 | Retail
Library Building | 10 | 0.5 | 250 | 250 | 1.5 | 0.18 | 1.3 | 0.15 | 0.15 | 150 | 150 | 0 | 0 | Office
Medical Building/Clinic Building | 10 | 0.5 | 250 | 213 | 1.18 | 0.165 | 1.1 | 0.15 | 0.15 | 150 | 150 | 0.33 | 1.12 | Health
Office Building | 10 | 0.5 | 250 | 206 | 1.34 | 0.159 | 0.8 | 0.15 | 0.15 | 150 | 150 | 0 | 0 | Office
Parking Garage Building | 10 | 0.5 | 250 | 200 | 0 | 0 | 0.2 | 0.15 | 0.15 | 150 | 150 | 0 | 0 | Parking
Religious Facility Building | 136 | 0.5 | 245 | 112 | 0.96 | 0.086 | 1.6 | 0.15 | 1.03 | 150 | 150 | 0.04 | 0 | Assembly
Restaurant Building | 45 | 0.5 | 274 | 334 | 0.79 | 0.549 | 1.2 | 0.15 | 0.38 | 150 | 150 | 5.14 | 0.06 | Restaurant
School Building | 40 | 0.5 | 246 | 171 | 1 | 0.162 | 1 | 0.15 | 0.32 | 150 | 150 | 0.04 | 0.03 | School
Theater Building | 130 | 1 | 268 | 403 | 0.54 | 0.09 | 1.3 | 0.15 | 0.98 | 150 | 150 | 0.04 | 0 | Assembly
All Other Buildings | 10 | 0.5 | 250 | 200 | 1 | 0.18 | 0.6 | 0.15 | 0.15 | 150 | 150 | 0.04 | 0.03 | Office
Note 9 - Receptacle Load shall be specified by the user.

## Area Category Method
2013 NACM Space Type | People | Occupancy Vent Factor | Sensible heat | Latent heat | Receptacle | Hot water | Lighting | Minimum Ventilation Per Area | Minimum Design Ventilation Per Area | Cooling UMLH Limit | Heating UMLH Limit | Gas Equipment Power | Refrig Load | Illuminance Setpoint for Daylighting |  | Primary Sidelit Daylighting Zone Setpoint Adjustment Factor | Secondary Sidelit Daylighting Zone Setpoint Adjustment Factor | Schedule | Notes | People (Pre-V3b) | Diff | Ventilation (Pre-V3b) | Diff
| # per 1000 ft² |  | per person | per person | Load W/ft² | Gal/h per person | W/ft² | CFM/ft² | CFM/ft² | Hrs | Hrs | Btu/h-ft2 | W/ft2 | Min (lux) | Max (lux) |  |  |  |  | # per 1000 ft2
Auditorium Area | 142.8571 | 1 | 245 | 105 | 1 | 0.09 | 1.5 | 0.15 | 2.1429 | 150 | 150 | 0 | 0 | 50 | 1000 | 1.5 | 2 | Assembly |  | 143 | -0.14286 | 1.07 | 1.0729
Auto Repair Area | 10 | 0.5 | 275 | 475 | 1 | 0.18 | 0.9 | 1.5 | 1.5 | 150 | 150 | 0.75064 | 0 | 200 | 1500 | 1.5 | 2 | Manufacturing |  | 10 | 0 | 1.5 | 0
Bar, Cocktail Lounge and Casino Areas | 66.6667 | 0.5 | 275 | 275 | 1 | 0.18 | 1.1 | 0.2 | 0.5 | 150 | 150 | 0 | 1.12 | 50 | 200 | 1.5 | 2 | Restaurant |  | 67 | -0.33333 | 0.2 | 0.3
Beauty Salon Area | 10 | 0.5 | 250 | 200 | 2 | 0.18 | 1.7 | 0.4 | 0.4 | 150 | 150 | 0 | 0 | 500 | 500 | 1.5 | 2 | Retail |  | 10 | 0 | 0.4 | 0
Classrooms, Lecture, Training, Vocational Areas | 50 | 0.5 | 245 | 155 | 1 | 0.18 | 1.2 | 0.15 | 0.375 | 150 | 150 | 0 | 0 | 50 | 500 | 1.5 | 2 | School |  | 50 | 0 | 0.38 | -0.005
Civic Meeting Place Area | 66.6667 | 0.5 | 250 | 200 | 1.5 | 0.18 | 1.3 | 0.15 | 0.5 | 150 | 150 | 0 | 0 | 30 | 300 | 1.5 | 2 | Assembly | DR 1/24/15 Revised occupancy from 25 to 67 per JA updates | 25 | 41.6667 | 0.19 | 0.31
Commercial and Industrial Storage Areas (conditioned or unconditioned) | 2 | 0.5 | 275 | 475 | 0.2 | 0.18 | 0.6 | 0.15 | 0.15 | 8760 | 8760 | 0 | 0 | 50 | 300 | 1.5 | 2 | Warehouse | DR 2/18/15: Revised occupancy from 3 to 2 per CEC Review Instead of relaxed UMLH, use modified thermostat schedule? | 3 | -1 | 0.15 | 0
Commercial and Industrial Storage Areas (refrigerated) | 0 | 0.5 | 275 | 475 | 0.2 | 0.18 | 0.7 | 0.15 | 0.15 | 8760 | 8760 | 0 | 10 | 50 | 300 | 1.5 | 2 | Warehouse | Instead of relaxed UMLH, use modified thermostat schedule? | 0 | 0 | 0 | 0.15
Computer Room (Note 11) | 3 | 0.5 | 275 | 475 | 0 | 0.18 | 0.8 | 0.15 | 0.15 | 150 | 150 | 0 | 0 | 75 | 300 | 1 | 4 | Data | SpcFunc only valid if user-input receptacle load is >= 20W/ft2 | 3 | 0 | 0.15 | 0
Convention, Conference, Multipurpose and Meeting Center Areas (Note 10) | 66.6667 | 0.5 | 245 | 155 | 1 | 0.09 | 1.4 | 0.15 | 0.5 | 150 | 150 | 0 | 0 | 30 | 300 | 1.5 | 2 | Assembly |  | 67 | -0.33333 | 0.5 | 0
Corridors, Restrooms, Stairs, and Support Areas | 10 | 0.5 | 250 | 250 | 0.2 | 0 | 0.6 | 0.15 | 0.15 | 8760 | 8760 | 0 | 0 | 50 | 100 | 1.5 | 2 | Office | RLH: Hot water at zero on assumption that the occupancy in this space is double counting of people already counted in other spaces. Instead of relaxed UMLH, use modified thermostat schedule? | 10 | 0 | 0.15 | 0
Dining Area | 66.6667 | 0.5 | 275 | 275 | 0.5 | 0.578 | 1.1 | 0.15 | 0.5 | 150 | 150 | 0 | 0 | 50 | 200 | 1.5 | 2 | Restaurant |  | 67 | -0.33333 | 0.5 | 0
Dry Cleaning (Coin Operated) | 10 | 0.5 | 250 | 250 | 3 | 0.18 | 0.9 | 0.3 | 0.3 | 150 | 150 | 0.75064 | 0 | 300 | 300 | 1.5 | 2 | Manufacturing |  | 10 | 0 | 0.3 | 0
Dry Cleaning (Full Service Commercial) | 10 | 0.5 | 250 | 250 | 3 | 0.18 | 0.9 | 0.45 | 0.45 | 150 | 150 | 0.75064 | 0 | 300 | 300 | 1.5 | 2 | Manufacturing |  | 10 | 0 | 0.45 | 0
Electrical, Mechanical, Telephone Rooms | 3 | 0.5 | 250 | 250 | 3 | 0.18 | 0.7 | 0.15 | 0.15 | 8760 | 8760 | 0 | 0 | 200 | 200 | 1 | 4 | Warehouse | Instead of relaxed UMLH, use modified thermostat schedule? | 3 | 0 | 0.15 | 0
Exercise Center, Gymnasium Areas | 66.6667 | 0.5 | 255 | 875 | 0.5 | 0.18 | 1 | 0.15 | 0.5 | 150 | 150 | 0 | 0 | 150 | 400 | 1.5 | 2 | Retail |  | 67 | -0.33333 | 0.5 | 0
Exhibit, Museum Areas | 66.6667 | 0.5 | 250 | 250 | 1.5 | 0.09 | 2 | 0.15 | 0.5 | 150 | 150 | 0 | 0 | 150 | 500 | 1.5 | 2 | Assembly |  | 67 | -0.33333 | 0.5 | 0
Financial Transaction Area | 10 | 0.5 | 250 | 250 | 1.5 | 0.18 | 1.2 | 0.15 | 0.15 | 150 | 150 | 0 | 0 | 100 | 300 | 1.5 | 2 | Office |  | 10 | 0 | 0.15 | 0
General Commercial and Industrial Work Areas, High Bay | 10 | 0.5 | 275 | 475 | 1 | 0.18 | 1 | 0.15 | 0.15 | 150 | 150 | 0 | 0 | 300 | 1000 | 1.5 | 2 | Manufacturing |  | 10 | 0 | 0.15 | 0
General Commercial and Industrial Work Areas, Low Bay | 10 | 0.5 | 275 | 475 | 1 | 0.18 | 0.9 | 0.15 | 0.15 | 150 | 150 | 0 | 0 | 300 | 1000 | 1.5 | 2 | Manufacturing |  | 10 | 0 | 0.15 | 0
General Commercial and Industrial Work Areas, Precision | 10 | 0.5 | 250 | 200 | 1 | 0.18 | 1.2 | 0.15 | 0.15 | 150 | 150 | 0 | 0 | 1000 | 3000 | 1.5 | 2 | Manufacturing |  | 10 | 0 | 0.15 | 0
Grocery Sales Areas | 33.3333 | 0.5 | 250 | 200 | 1 | 0.18 | 1.2 | 0.15 | 0.25 | 150 | 150 | 1.1942 | 2.6 | 500 | 500 | 1.5 | 2 | Retail |  | 33 | 0.33333 | 0.25 | 0
High-Rise Residential Living Spaces (Note 9) | 5 | 0.5 | 245 | 155 | 0.5 | T24 RecircDHW | 0.5 | 0.15 | 0.15 | 150 | 150 | 0.6824 | 0 | 20 | 200 | 1.5 | 2 | ResidentialLiving |  | 5 | 0 | 0.15 | 0
Hotel Function Area | 142.8571 | 0.5 | 250 | 200 | 0.5 | 0.096 | 1.5 | 0.15 | 1.0714 | 150 | 150 | 0 | 0 | 50 | 300 | 1.5 | 2 | Assembly | DR 1/24/15 Revised occupancy from 67 to 143 per JA updates | 67 | 75.8571 | 0.5 | 0.57143
Hotel/Motel Guest Room (Note 9) | 5 | 0.5 | 245 | 155 | 0.5 | 4.48 | 0.5 | 0.15 | 0.15 | 150 | 150 | 0 | 0 | 20 | 200 | 1.5 | 2 | ResidentialLiving |  | 5 | 0 | 0.15 | 0
Housing, Public and Common Areas: Multi-family, Dormitory | 20 | 0.5 | 250 | 250 | 0.5 | 0.192 | 1 | 0.15 | 0.15 | 150 | 150 | 0 | 0 | 200 | 500 | 1.5 | 2 | ResidentialCommon | DR 1/24/15 Revised occupancy from 10 to 20 per JA updates | 10 | 10 | 0.15 | 0
Housing, Public and Common Areas: Senior Housing | 10 | 0.5 | 250 | 250 | 0.5 | 0.192 | 1.5 | 0.15 | 0.15 | 150 | 150 | 0 | 0 | 400 | 1000 | 1.5 | 2 | ResidentialCommon |  | 10 | 0 | 0.15 | 0
Kitchen, Commercial Food Preparation | 5 | 0.5 | 275 | 475 | 1.5 | 0.578 | 1.6 | 0.15 | 0.15 | 150 | 150 | 17.5377 | 1.12 | 100 | 500 | 1.5 | 2 | Restaurant | GasEquipPwr only valid if hood length > 0. If there is an exhaust hood, set convective fraction to 0 | 5 | 0 | 0.15 | 0
Kitchenette or Residential Kitchen | 5 | 0.5 | 275 | 475 | 1 | 0.36 | 1.6 | 0.15 | 0.15 | 150 | 150 | 3 | 0.5 | 100 | 500 | 1.5 | 2 | Office |  | 5 | 0 | 0.15 | 0
Laboratory, Scientific | 10 | 0.5 | 250 | 200 | 2 | 0.18 | 1.4 | 0.15 | see NACM | 150 | 150 | 12.6926 | 0.28 | 500 | 1000 | 1.5 | 2 | Laboratory |  | 10 | 0
Laboratory, Equipment Room | 5 | 0.5 | 250 | 200 | 10 | 0.18 | 1.4 | 0.15 | see NACM | 150 | 150 | 12.6926 | 0 | 500 | 1000 | 1.5 | 2 | Laboratory |  | 5 | 0
Laundry | 10 | 0.5 | 250 | 250 | 3 | 0.578 | 0.9 | 0.15 | 0.15 | 8760 | 8760 | 0.75064 | 0 | 100 | 300 | 1.5 | 2 | Manufacturing |  | 10 | 0 | 0.15 | 0
Library, Reading Areas | 20 | 0.5 | 250 | 200 | 1.5 | 0.18 | 1.2 | 0.15 | 0.15 | 150 | 150 | 0 | 0 | 150 | 500 | 1.5 | 2 | Office |  | 20 | 0 | 0.15 | 0
Library, Stacks | 10 | 0.5 | 250 | 200 | 1.5 | 0.18 | 1.5 | 0.15 | 0.15 | 150 | 150 | 0 | 0 | 200 | 300 | 1 | 4 | Office |  | 10 | 0 | 0.15 | 0
Lobby, Hotel | 10 | 0.5 | 250 | 250 | 0.5 | 0.18 | 1.1 | 0.15 | 0.15 | 150 | 150 | 0 | 0 | 50 | 200 | 1.5 | 2 | Assembly | DR 2/18/15: Revised occupancy from 67 to 10 per CEC Review | 10 | 0 | 0.15 | 0
Lobby, Main Entry | 66.6667 | 0.5 | 250 | 250 | 0.5 | 0.09 | 1.5 | 0.15 | 0.5 | 150 | 150 | 0 | 0 | 50 | 200 | 1.5 | 2 | Assembly | DR 1/24/15 Revised occupancy from 10 to 67 per JA updates | 10 | 56.6667 | 0.15 | 0.35
Locker/Dressing Room | 20 | 0.5 | 255 | 475 | 0.5 | 0.578 | 0.8 | 0.15 | 0.15 | 8760 | 8760 | 0 | 0 | 20 | 200 | 1 | 4 | Assembly |  | 20 | 0 | 0.15 | 0
Lounge, Recreation | 66.6667 | 0.5 | 275 | 275 | 1 | 0.09 | 1.1 | 0.15 | 0.5 | 150 | 150 | 0 | 0 | 40 | 300 | 1.5 | 2 | Assembly |  | 67 | -0.33333 | 0.5 | 0
Malls and Atria | 33.3333 | 0.5 | 250 | 250 | 0.5 | 0.18 | 1.2 | 0.15 | 0.25 | 150 | 150 | 0 | 0 | 100 | 300 | 1.5 | 2 | Retail | DR 1/24/15 Revised occupancy from 33.333 to 33 per JA updates | 33 | 0.33333 | 0.25 | 0
Medical and Clinical Care | 10 | 0.5 | 250 | 200 | 1.5 | 0.24 | 1.2 | 0.15 | 0.15 | 150 | 150 | 1.126 | 0 | 300 | 3000 | 1.5 | 2 | Health |  | 10 | 0 | 0.15 | 0
Office (Greater than 250 square feet in floor area) | 10 | 0.5 | 250 | 200 | 1.5 | 0.18 | 0.75 | 0.15 | 0.15 | 150 | 150 | 0 | 0 | 75 | 500 | 1 | 4 | Office |  | 10 | 0 | 0.15 | 0
Office (250 square feet in floor area or less) | 10 | 0.5 | 250 | 200 | 1.5 | 0.18 | 1 | 0.15 | 0.15 | 150 | 150 | 0 | 0 | 75 | 500 | 1.5 | 2 | Office |  | 10 | 0 | 0.15 | 0
Parking Garage Building, Parking Area | 5 | 0.5 | 250 | 200 | 0 | 0 | 0.14 | 0.75 | 0.75 | 8760 | 8760 | 0 | 0 | 10 | 40 | 1.5 | 2 | Parking | DR 2/18/15: Revised occupancy from 10 to 5 per CEC Review LF: 0.75 CFM/SF per 2010 CMC Table 4-4 Instead of relaxed UMLH, use modified thermostat schedule? | 10 | -5 | 0.75 | 0
Parking Garage Area Dedicated Ramps | 5 | 0.5 | 250 | 200 | 0 | 0 | 0.3 | 0.75 | 0.75 | 8760 | 8760 | 0 | 0 | 10 | 40 | 1.5 | 2 | Parking | DR 2/18/15: Revised occupancy from 10 to 5 per CEC Review LF: 0.75 CFM/SF per 2010 CMC Table 4-4 Instead of relaxed UMLH, use modified thermostat schedule? | 10 | -5 | 0.75 | 0
Parking Garage Area Daylight Adaptation Zones | 5 | 0.5 | 250 | 200 | 0 | 0 | 0.6 | 0.75 | 0.75 | 8760 | 8760 | 0 | 0 | 10 | 40 | 1.5 | 2 | Parking | DR 2/18/15: Revised occupancy from 10 to 5 per CEC Review LF: 0.75 CFM/SF per 2010 CMC Table 4-4 Instead of relaxed UMLH, use modified thermostat schedule? | 10 | -5 | 0.75 | 0
Police Station and Fire Station | 10 | 0.5 | 250 | 200 | 1.5 | 0.18 | 0.9 | 0.15 | 0.15 | 150 | 150 | 0 | 0 | 50 | 300 | 1.5 | 2 | ResidentialCommon |  | 10 | 0 | 0.15 | 0
Religious Worship Area | 142.8571 | 0.5 | 245 | 105 | 0.5 | 0.09 | 1.5 | 0.15 | 1.0714 | 150 | 150 | 0 | 0 | 200 | 1500 | 1.5 | 2 | Assembly |  | 143 | -0.14286 | 1.07 | 0.0014286
Retail Merchandise Sales, Wholesale Showroom | 33.3333 | 0.5 | 250 | 200 | 1 | 0.18 | 1.2 | 0.2 | 0.25 | 150 | 150 | 0 | 0 | 100 | 1000 | 1.5 | 2 | Retail |  | 33 | 0.33333 | 0.2 | 0.05
Sports Arena, Indoor Playing Area | 66.6667 | 0.5 | 245 | 105 | 1 | 0.09 | 2.3 | 0.15 | 0.5 | 150 | 150 | 0 | 0 | 200 | 750 | 1.5 | 2 | Assembly | DR 2/18/15: Revised occupancy from 143 to 67 per CEC Review | 143 | -76.3333 | 1.07 | -0.57
Theater, Motion Picture | 142.8571 | 1 | 245 | 105 | 0.5 | 0.09 | 0.9 | 0.15 | 2.1429 | 150 | 150 | 0 | 0 | 2 | 50 | 1.5 | 2 | Assembly |  | 143 | -0.14286 | 1.07 | 1.0729
Theater, Performance | 142.8571 | 1 | 245 | 105 | 0.5 | 0.09 | 1.4 | 0.15 | 2.1429 | 150 | 150 | 0 | 0 | 2 | 200 | 1.5 | 2 | Assembly |  | 143 | -0.14286 | 1.07 | 1.0729
Transportation Function | 33.3333 | 0.5 | 250 | 250 | 0.5 | 0.18 | 1.2 | 0.15 | 0.25 | 150 | 150 | 0 | 0 | 50 | 500 | 1.5 | 2 | Assembly |  | 33 | 0.33333 | 0.25 | 0
Unoccupied-Exclude from Gross Floor Area | 0 | 0.5 | 250 | 250 | 0 | 0 | 0 | 0 | 0 | 8760 | 8760 | 0 | 0 | 0 | 0 | 0 | 0 | Unoccupied | Instead of relaxed UMLH, use modified thermostat schedule? | 0 | 0 | 0 | 0
Unoccupied-Include in Gross Floor Area | 0 | 0.5 | 250 | 250 | 0 | 0 | 0 | 0 | 0 | 8760 | 8760 | 0 | 0 | 0 | 0 | 0 | 0 | Unoccupied | Instead of relaxed UMLH, use modified thermostat schedule? | 0 | 0 | 0 | 0
Videoconferencing Studio (Note S1) | 10 | 0.5 | 250 | 200 | 1.5 | 0.18 | 1.2 | 0.15 | 0.15 | 150 | 150 | 0 | 0 | 300 | 300 | 1.5 | 2 | Office |  | 10 | 0 | 0.15 | 0
Waiting Area | 66.6667 | 0.5 | 250 | 250 | 0.5 | 0.18 | 1.1 | 0.15 | 0.5 | 150 | 150 | 0 | 0 | 300 | 300 | 1.5 | 2 | Office | DR 2/18/15 Revised occupancy from 10 to 67 per CEC review | 10 | 56.6667 | 0.15 | 0.35
All Others (including unleased tenant space in multi-tenant facilities) | 10 | 0.5 | 250 | 200 | 1 | 0.18 | 0.6 | 0.15 | 0.15 | 150 | 150 | 0 | 0 | 100 | 300 | 1.5 | 2 | Office |  | 10 | 0 | 0.15 | 0
| Note 7: |  | Refer to the Residential ACM, Appendix E for determining residential hot water load
| Note 11. |  | For data centers the process load from the servers and UPS shall be as designed, with the baseline same as proposed.
| Note S1: |  | Videoconferencing studios may install up to an additional 1.5 W/ft2 for videoconferencing rooms that meet all requirements in section 140.6(c)2Gvii.

## For CSV Generation
// This table pasted into App5-4A_SpaceBySpace.csv
TABLE SpaceFunctionData
| FuncType | OccDens | OccVentFrac | OccSensHtRt | OccLatHtRt | RecptPwrDens | HotWtrHtgRt | IntLPDReg | MinVentPerArea | MinDsgnVentPerArea | ClgUMLHLimit | HtgUMLHLimit | GasEqpPwrDens | CommRfrgEPD | IllumSetptMin | IllumSetptMax | IllumSetptAdjFacPri | IllumSetptAdjFacSec | FuncSchGrp | OccSchRef | RecptSchRef | HotWtrHtgSchRef | IntLtgRegSchRef | GasEqpSchRef | CommRfrgEqpSchRef | InfSchRef | AvailSchRef | HtgTstatSchRef | ClgTstatSchRef | ElevSchRef | EscalSchRef | WtrHtrTempSetptSchRef | ;
| //SpaceBySpace | # per 1000 ft² |  | Btu / occupant | Btu / occupant | Load W/ft² | Gal/h per person | W/ft² | CFM/ft² | CFM/ft² | Hrs | Hrs | Btu/h-ft2 | W/ft2 | lux | lux |  |  |  | Occupancy Schedule | Receptacle Schedule | Hot Water Schedule | Regulated Lighting Schedule | Gas Equipment Schedule | Refrigeration Schedule | Infiltration Schedule | Availability Sched | Heating Setpoint Schedule (F) | Cooling Setpoint Schedule (F) | Elevator Schedule | Escalator Schedule | Water Heater Temperature Setpoint Schedule | ;
| Auditorium Area | 142.8571 | 1 | 245 | 105 | 1 | 0.09 | 1.5 | 0.15 | 2.1429 | 150 | 150 | 0 | 0 | 50 | 1000 | 1.5 | 2 | Assembly | AssemblyOccupancy | AssemblyReceptacle | AssemblyServiceHotWater | AssemblyLights | AssemblyGasEquip | AssemblyRefrigeration | AssemblyInfiltration | AssemblyHVACAvail | AssemblyHtgSetpt | AssemblyClgSetpt | AssemblyElevator | AssemblyEscalator | AssemblyWtrHtrSetpt | ;
| Auto Repair Area | 10 | 0.5 | 275 | 475 | 1 | 0.18 | 0.9 | 1.5 | 1.5 | 150 | 150 | 0.75064 | 0 | 200 | 1500 | 1.5 | 2 | Manufacturing | ManufacturingOccupancy | ManufacturingReceptacle | ManufacturingServiceHotWater | ManufacturingLights | ManufacturingGasEquip | ManufacturingRefrigeration | ManufacturingInfiltration | ManufacturingHVACAvail | ManufacturingHtgSetpt | ManufacturingClgSetpt | ManufacturingElevator | ManufacturingEscalator | ManufacturingWtrHtrSetpt | ;
| Bar, Cocktail Lounge and Casino Areas | 66.6667 | 0.5 | 275 | 275 | 1 | 0.18 | 1.1 | 0.2 | 0.5 | 150 | 150 | 0 | 1.12 | 50 | 200 | 1.5 | 2 | Restaurant | RestaurantOccupancy | RestaurantReceptacle | RestaurantServiceHotWater | RestaurantLights | RestaurantGasEquip | RestaurantRefrigeration | RestaurantInfiltration | RestaurantHVACAvail | RestaurantHtgSetpt | RestaurantClgSetpt | RestaurantElevator | RestaurantEscalator | RestaurantWtrHtrSetpt | ;
| Beauty Salon Area | 10 | 0.5 | 250 | 200 | 2 | 0.18 | 1.7 | 0.4 | 0.4 | 150 | 150 | 0 | 0 | 500 | 500 | 1.5 | 2 | Retail | RetailOccupancy | RetailReceptacle | RetailServiceHotWater | RetailLights | RetailGasEquip | RetailRefrigeration | RetailInfiltration | RetailHVACAvail | RetailHtgSetpt | RetailClgSetpt | RetailElevator | RetailEscalator | RetailWtrHtrSetpt | ;
| Classrooms, Lecture, Training, Vocational Areas | 50 | 0.5 | 245 | 155 | 1 | 0.18 | 1.2 | 0.15 | 0.375 | 150 | 150 | 0 | 0 | 50 | 500 | 1.5 | 2 | School | SchoolOccupancy | SchoolReceptacle | SchoolServiceHotWater | SchoolLights | SchoolGasEquip | SchoolRefrigeration | SchoolInfiltration | SchoolHVACAvail | SchoolHtgSetpt | SchoolClgSetpt | SchoolElevator | SchoolEscalator | SchoolWtrHtrSetpt | ;
| Civic Meeting Place Area | 66.6667 | 0.5 | 250 | 200 | 1.5 | 0.18 | 1.3 | 0.15 | 0.5 | 150 | 150 | 0 | 0 | 30 | 300 | 1.5 | 2 | Assembly | AssemblyOccupancy | AssemblyReceptacle | AssemblyServiceHotWater | AssemblyLights | AssemblyGasEquip | AssemblyRefrigeration | AssemblyInfiltration | AssemblyHVACAvail | AssemblyHtgSetpt | AssemblyClgSetpt | AssemblyElevator | AssemblyEscalator | AssemblyWtrHtrSetpt | ;
| Commercial and Industrial Storage Areas (conditioned or unconditioned) | 2 | 0.5 | 275 | 475 | 0.2 | 0.18 | 0.6 | 0.15 | 0.15 | 8760 | 8760 | 0 | 0 | 50 | 300 | 1.5 | 2 | Warehouse | WarehouseOccupancy | WarehouseReceptacle | WarehouseServiceHotWater | WarehouseLights | WarehouseGasEquip | WarehouseRefrigeration | WarehouseInfiltration | WarehouseHVACAvail | WarehouseHtgSetpt | WarehouseClgSetpt | WarehouseElevator | WarehouseEscalator | WarehouseWtrHtrSetpt | ;
| Commercial and Industrial Storage Areas (refrigerated) | 0 | 0.5 | 275 | 475 | 0.2 | 0.18 | 0.7 | 0.15 | 0.15 | 8760 | 8760 | 0 | 10 | 50 | 300 | 1.5 | 2 | Warehouse | WarehouseOccupancy | WarehouseReceptacle | WarehouseServiceHotWater | WarehouseLights | WarehouseGasEquip | WarehouseRefrigeration | WarehouseInfiltration | WarehouseHVACAvail | WarehouseHtgSetpt | WarehouseClgSetpt | WarehouseElevator | WarehouseEscalator | WarehouseWtrHtrSetpt | ;
| Computer Room | 3 | 0.5 | 275 | 475 | 20 | 0.18 | 0.8 | 0.15 | 0.15 | 150 | 150 | 0 | 0 | 75 | 300 | 1 | 4 | Data | DataOccupancy | DataReceptacle | DataServiceHotWater | DataLights | DataGasEquip | DataRefrigeration | DataInfiltration | DataHVACAvail | DataHtgSetpt | DataClgSetpt | DataElevator | DataEscalator | DataWtrHtrSetpt | ;
| Convention, Conference, Multipurpose and Meeting Center Areas | 66.6667 | 0.5 | 245 | 155 | 1 | 0.09 | 1.4 | 0.15 | 0.5 | 150 | 150 | 0 | 0 | 30 | 300 | 1.5 | 2 | Assembly | AssemblyOccupancy | AssemblyReceptacle | AssemblyServiceHotWater | AssemblyLights | AssemblyGasEquip | AssemblyRefrigeration | AssemblyInfiltration | AssemblyHVACAvail | AssemblyHtgSetpt | AssemblyClgSetpt | AssemblyElevator | AssemblyEscalator | AssemblyWtrHtrSetpt | ;
| Corridors, Restrooms, Stairs, and Support Areas | 10 | 0.5 | 250 | 250 | 0.2 | 0 | 0.6 | 0.15 | 0.15 | 8760 | 8760 | 0 | 0 | 50 | 100 | 1.5 | 2 | Office | OfficeOccupancy | OfficeReceptacle | OfficeServiceHotWater | OfficeLights | OfficeGasEquip | OfficeRefrigeration | OfficeInfiltration | OfficeHVACAvail | OfficeHtgSetpt | OfficeClgSetpt | OfficeElevator | OfficeEscalator | OfficeWtrHtrSetpt | ;
| Dining Area | 66.6667 | 0.5 | 275 | 275 | 0.5 | 0.578 | 1.1 | 0.15 | 0.5 | 150 | 150 | 0 | 0 | 50 | 200 | 1.5 | 2 | Restaurant | RestaurantOccupancy | RestaurantReceptacle | RestaurantServiceHotWater | RestaurantLights | RestaurantGasEquip | RestaurantRefrigeration | RestaurantInfiltration | RestaurantHVACAvail | RestaurantHtgSetpt | RestaurantClgSetpt | RestaurantElevator | RestaurantEscalator | RestaurantWtrHtrSetpt | ;
| Dry Cleaning (Coin Operated) | 10 | 0.5 | 250 | 250 | 3 | 0.18 | 0.9 | 0.3 | 0.3 | 150 | 150 | 0.75064 | 0 | 300 | 300 | 1.5 | 2 | Manufacturing | ManufacturingOccupancy | ManufacturingReceptacle | ManufacturingServiceHotWater | ManufacturingLights | ManufacturingGasEquip | ManufacturingRefrigeration | ManufacturingInfiltration | ManufacturingHVACAvail | ManufacturingHtgSetpt | ManufacturingClgSetpt | ManufacturingElevator | ManufacturingEscalator | ManufacturingWtrHtrSetpt | ;
| Dry Cleaning (Full Service Commercial) | 10 | 0.5 | 250 | 250 | 3 | 0.18 | 0.9 | 0.45 | 0.45 | 150 | 150 | 0.75064 | 0 | 300 | 300 | 1.5 | 2 | Manufacturing | ManufacturingOccupancy | ManufacturingReceptacle | ManufacturingServiceHotWater | ManufacturingLights | ManufacturingGasEquip | ManufacturingRefrigeration | ManufacturingInfiltration | ManufacturingHVACAvail | ManufacturingHtgSetpt | ManufacturingClgSetpt | ManufacturingElevator | ManufacturingEscalator | ManufacturingWtrHtrSetpt | ;
| Electrical, Mechanical, Telephone Rooms | 3 | 0.5 | 250 | 250 | 3 | 0.18 | 0.7 | 0.15 | 0.15 | 8760 | 8760 | 0 | 0 | 200 | 200 | 1 | 4 | Warehouse | WarehouseOccupancy | WarehouseReceptacle | WarehouseServiceHotWater | WarehouseLights | WarehouseGasEquip | WarehouseRefrigeration | WarehouseInfiltration | WarehouseHVACAvail | WarehouseHtgSetpt | WarehouseClgSetpt | WarehouseElevator | WarehouseEscalator | WarehouseWtrHtrSetpt | ;
| Exercise Center, Gymnasium Areas | 66.6667 | 0.5 | 255 | 875 | 0.5 | 0.18 | 1 | 0.15 | 0.5 | 150 | 150 | 0 | 0 | 150 | 400 | 1.5 | 2 | Retail | RetailOccupancy | RetailReceptacle | RetailServiceHotWater | RetailLights | RetailGasEquip | RetailRefrigeration | RetailInfiltration | RetailHVACAvail | RetailHtgSetpt | RetailClgSetpt | RetailElevator | RetailEscalator | RetailWtrHtrSetpt | ;
| Exhibit, Museum Areas | 66.6667 | 0.5 | 250 | 250 | 1.5 | 0.09 | 2 | 0.15 | 0.5 | 150 | 150 | 0 | 0 | 150 | 500 | 1.5 | 2 | Assembly | AssemblyOccupancy | AssemblyReceptacle | AssemblyServiceHotWater | AssemblyLights | AssemblyGasEquip | AssemblyRefrigeration | AssemblyInfiltration | AssemblyHVACAvail | AssemblyHtgSetpt | AssemblyClgSetpt | AssemblyElevator | AssemblyEscalator | AssemblyWtrHtrSetpt | ;
| Financial Transaction Area | 10 | 0.5 | 250 | 250 | 1.5 | 0.18 | 1.2 | 0.15 | 0.15 | 150 | 150 | 0 | 0 | 100 | 300 | 1.5 | 2 | Office | OfficeOccupancy | OfficeReceptacle | OfficeServiceHotWater | OfficeLights | OfficeGasEquip | OfficeRefrigeration | OfficeInfiltration | OfficeHVACAvail | OfficeHtgSetpt | OfficeClgSetpt | OfficeElevator | OfficeEscalator | OfficeWtrHtrSetpt | ;
| General Commercial and Industrial Work Areas, High Bay | 10 | 0.5 | 275 | 475 | 1 | 0.18 | 1 | 0.15 | 0.15 | 150 | 150 | 0 | 0 | 300 | 1000 | 1.5 | 2 | Manufacturing | ManufacturingOccupancy | ManufacturingReceptacle | ManufacturingServiceHotWater | ManufacturingLights | ManufacturingGasEquip | ManufacturingRefrigeration | ManufacturingInfiltration | ManufacturingHVACAvail | ManufacturingHtgSetpt | ManufacturingClgSetpt | ManufacturingElevator | ManufacturingEscalator | ManufacturingWtrHtrSetpt | ;
| General Commercial and Industrial Work Areas, Low Bay | 10 | 0.5 | 275 | 475 | 1 | 0.18 | 0.9 | 0.15 | 0.15 | 150 | 150 | 0 | 0 | 300 | 1000 | 1.5 | 2 | Manufacturing | ManufacturingOccupancy | ManufacturingReceptacle | ManufacturingServiceHotWater | ManufacturingLights | ManufacturingGasEquip | ManufacturingRefrigeration | ManufacturingInfiltration | ManufacturingHVACAvail | ManufacturingHtgSetpt | ManufacturingClgSetpt | ManufacturingElevator | ManufacturingEscalator | ManufacturingWtrHtrSetpt | ;
| General Commercial and Industrial Work Areas, Precision | 10 | 0.5 | 250 | 200 | 1 | 0.18 | 1.2 | 0.15 | 0.15 | 150 | 150 | 0 | 0 | 1000 | 3000 | 1.5 | 2 | Manufacturing | ManufacturingOccupancy | ManufacturingReceptacle | ManufacturingServiceHotWater | ManufacturingLights | ManufacturingGasEquip | ManufacturingRefrigeration | ManufacturingInfiltration | ManufacturingHVACAvail | ManufacturingHtgSetpt | ManufacturingClgSetpt | ManufacturingElevator | ManufacturingEscalator | ManufacturingWtrHtrSetpt | ;
| Grocery Sales Areas | 33.3333 | 0.5 | 250 | 200 | 1 | 0.18 | 1.2 | 0.15 | 0.25 | 150 | 150 | 1.1942 | 2.6 | 500 | 500 | 1.5 | 2 | Retail | RetailOccupancy | RetailReceptacle | RetailServiceHotWater | RetailLights | RetailGasEquip | RetailRefrigeration | RetailInfiltration | RetailHVACAvail | RetailHtgSetpt | RetailClgSetpt | RetailElevator | RetailEscalator | RetailWtrHtrSetpt | ;
| High-Rise Residential Living Spaces | 5 | 0.5 | 245 | 155 | 0.5 | 0 | 0.5 | 0.15 | 0.15 | 150 | 150 | 0.6824 | 0 | 20 | 200 | 1.5 | 2 | ResidentialLiving | ResidentialLivingOccupancy | ResidentialLivingReceptacle | ResidentialLivingServiceHotWater | ResidentialLivingLights | ResidentialLivingGasEquip | ResidentialLivingRefrigeration | ResidentialLivingInfiltration | ResidentialLivingHVACAvail | ResidentialLivingHtgSetpt | ResidentialLivingClgSetpt | ResidentialLivingElevator | ResidentialLivingEscalator | ResidentialLivingWtrHtrSetpt | ;
| Hotel Function Area | 142.8571 | 0.5 | 250 | 200 | 0.5 | 0.096 | 1.5 | 0.15 | 1.0714 | 150 | 150 | 0 | 0 | 50 | 300 | 1.5 | 2 | Assembly | AssemblyOccupancy | AssemblyReceptacle | AssemblyServiceHotWater | AssemblyLights | AssemblyGasEquip | AssemblyRefrigeration | AssemblyInfiltration | AssemblyHVACAvail | AssemblyHtgSetpt | AssemblyClgSetpt | AssemblyElevator | AssemblyEscalator | AssemblyWtrHtrSetpt | ;
| Hotel/Motel Guest Room | 5 | 0.5 | 245 | 155 | 0.5 | 4.48 | 0.5 | 0.15 | 0.15 | 150 | 150 | 0 | 0 | 20 | 200 | 1.5 | 2 | ResidentialLiving | ResidentialLivingOccupancy | ResidentialLivingReceptacle | ResidentialLivingServiceHotWater | ResidentialLivingLights | ResidentialLivingGasEquip | ResidentialLivingRefrigeration | ResidentialLivingInfiltration | ResidentialLivingHVACAvail | ResidentialLivingHtgSetpt | ResidentialLivingClgSetpt | ResidentialLivingElevator | ResidentialLivingEscalator | ResidentialLivingWtrHtrSetpt | ;
| Housing, Public and Common Areas: Multi-family, Dormitory | 20 | 0.5 | 250 | 250 | 0.5 | 0.192 | 1 | 0.15 | 0.15 | 150 | 150 | 0 | 0 | 200 | 500 | 1.5 | 2 | ResidentialCommon | ResidentialCommonOccupancy | ResidentialCommonReceptacle | ResidentialCommonServiceHotWater | ResidentialCommonLights | ResidentialCommonGasEquip | ResidentialCommonRefrigeration | ResidentialCommonInfiltration | ResidentialCommonHVACAvail | ResidentialCommonHtgSetpt | ResidentialCommonClgSetpt | ResidentialCommonElevator | ResidentialCommonEscalator | ResidentialCommonWtrHtrSetpt | ;
| Housing, Public and Common Areas: Senior Housing | 10 | 0.5 | 250 | 250 | 0.5 | 0.192 | 1.5 | 0.15 | 0.15 | 150 | 150 | 0 | 0 | 400 | 1000 | 1.5 | 2 | ResidentialCommon | ResidentialCommonOccupancy | ResidentialCommonReceptacle | ResidentialCommonServiceHotWater | ResidentialCommonLights | ResidentialCommonGasEquip | ResidentialCommonRefrigeration | ResidentialCommonInfiltration | ResidentialCommonHVACAvail | ResidentialCommonHtgSetpt | ResidentialCommonClgSetpt | ResidentialCommonElevator | ResidentialCommonEscalator | ResidentialCommonWtrHtrSetpt | ;
| Kitchen, Commercial Food Preparation | 5 | 0.5 | 275 | 475 | 1.5 | 0.578 | 1.6 | 0.15 | 0.15 | 150 | 150 | 17.5377 | 1.12 | 100 | 500 | 1.5 | 2 | Restaurant | RestaurantOccupancy | RestaurantReceptacle | RestaurantServiceHotWater | RestaurantLights | RestaurantGasEquip | RestaurantRefrigeration | RestaurantInfiltration | RestaurantHVACAvail | RestaurantHtgSetpt | RestaurantClgSetpt | RestaurantElevator | RestaurantEscalator | RestaurantWtrHtrSetpt | ;
| Kitchenette or Residential Kitchen | 5 | 0.5 | 275 | 475 | 1 | 0.36 | 1.6 | 0.15 | 0.15 | 150 | 150 | 3 | 0.5 | 100 | 500 | 1.5 | 2 | Office | OfficeOccupancy | OfficeReceptacle | OfficeServiceHotWater | OfficeLights | OfficeGasEquip | OfficeRefrigeration | OfficeInfiltration | OfficeHVACAvail | OfficeHtgSetpt | OfficeClgSetpt | OfficeElevator | OfficeEscalator | OfficeWtrHtrSetpt | ;
| Laboratory, Scientific | 10 | 0.5 | 250 | 200 | 2 | 0.18 | 1.4 | 0.15 | 0 | 150 | 150 | 12.6926 | 0.28 | 500 | 1000 | 1.5 | 2 | Laboratory | LabOccupancy | LabReceptacle | LabServiceHotWater | LabLights | LabGasEquip | LabRefrigeration | LabInfiltration | LabHVACAvail | LabHtgSetpt | LabClgSetpt | LabElevator | LabEscalator | LabWtrHtrSetpt | ;
| Laboratory, Equipment Room | 5 | 0.5 | 250 | 200 | 10 | 0.18 | 1.4 | 0.15 | 0 | 150 | 150 | 12.6926 | 0 | 500 | 1000 | 1.5 | 2 | Laboratory | LabOccupancy | LabReceptacle | LabServiceHotWater | LabLights | LabGasEquip | LabRefrigeration | LabInfiltration | LabHVACAvail | LabHtgSetpt | LabClgSetpt | LabElevator | LabEscalator | LabWtrHtrSetpt | ;
| Laundry | 10 | 0.5 | 250 | 250 | 3 | 0.578 | 0.9 | 0.15 | 0.15 | 8760 | 8760 | 0.75064 | 0 | 100 | 300 | 1.5 | 2 | Manufacturing | ManufacturingOccupancy | ManufacturingReceptacle | ManufacturingServiceHotWater | ManufacturingLights | ManufacturingGasEquip | ManufacturingRefrigeration | ManufacturingInfiltration | ManufacturingHVACAvail | ManufacturingHtgSetpt | ManufacturingClgSetpt | ManufacturingElevator | ManufacturingEscalator | ManufacturingWtrHtrSetpt | ;
| Library, Reading Areas | 20 | 0.5 | 250 | 200 | 1.5 | 0.18 | 1.2 | 0.15 | 0.15 | 150 | 150 | 0 | 0 | 150 | 500 | 1.5 | 2 | Office | OfficeOccupancy | OfficeReceptacle | OfficeServiceHotWater | OfficeLights | OfficeGasEquip | OfficeRefrigeration | OfficeInfiltration | OfficeHVACAvail | OfficeHtgSetpt | OfficeClgSetpt | OfficeElevator | OfficeEscalator | OfficeWtrHtrSetpt | ;
| Library, Stacks | 10 | 0.5 | 250 | 200 | 1.5 | 0.18 | 1.5 | 0.15 | 0.15 | 150 | 150 | 0 | 0 | 200 | 300 | 1 | 4 | Office | OfficeOccupancy | OfficeReceptacle | OfficeServiceHotWater | OfficeLights | OfficeGasEquip | OfficeRefrigeration | OfficeInfiltration | OfficeHVACAvail | OfficeHtgSetpt | OfficeClgSetpt | OfficeElevator | OfficeEscalator | OfficeWtrHtrSetpt | ;
| Lobby, Hotel | 10 | 0.5 | 250 | 250 | 0.5 | 0.18 | 1.1 | 0.15 | 0.15 | 150 | 150 | 0 | 0 | 50 | 200 | 1.5 | 2 | Assembly | AssemblyOccupancy | AssemblyReceptacle | AssemblyServiceHotWater | AssemblyLights | AssemblyGasEquip | AssemblyRefrigeration | AssemblyInfiltration | AssemblyHVACAvail | AssemblyHtgSetpt | AssemblyClgSetpt | AssemblyElevator | AssemblyEscalator | AssemblyWtrHtrSetpt | ;
| Lobby, Main Entry | 66.6667 | 0.5 | 250 | 250 | 0.5 | 0.09 | 1.5 | 0.15 | 0.5 | 150 | 150 | 0 | 0 | 50 | 200 | 1.5 | 2 | Assembly | AssemblyOccupancy | AssemblyReceptacle | AssemblyServiceHotWater | AssemblyLights | AssemblyGasEquip | AssemblyRefrigeration | AssemblyInfiltration | AssemblyHVACAvail | AssemblyHtgSetpt | AssemblyClgSetpt | AssemblyElevator | AssemblyEscalator | AssemblyWtrHtrSetpt | ;
| Locker/Dressing Room | 20 | 0.5 | 255 | 475 | 0.5 | 0.578 | 0.8 | 0.15 | 0.15 | 8760 | 8760 | 0 | 0 | 20 | 200 | 1 | 4 | Assembly | AssemblyOccupancy | AssemblyReceptacle | AssemblyServiceHotWater | AssemblyLights | AssemblyGasEquip | AssemblyRefrigeration | AssemblyInfiltration | AssemblyHVACAvail | AssemblyHtgSetpt | AssemblyClgSetpt | AssemblyElevator | AssemblyEscalator | AssemblyWtrHtrSetpt | ;
| Lounge, Recreation | 66.6667 | 0.5 | 275 | 275 | 1 | 0.09 | 1.1 | 0.15 | 0.5 | 150 | 150 | 0 | 0 | 40 | 300 | 1.5 | 2 | Assembly | AssemblyOccupancy | AssemblyReceptacle | AssemblyServiceHotWater | AssemblyLights | AssemblyGasEquip | AssemblyRefrigeration | AssemblyInfiltration | AssemblyHVACAvail | AssemblyHtgSetpt | AssemblyClgSetpt | AssemblyElevator | AssemblyEscalator | AssemblyWtrHtrSetpt | ;
| Malls and Atria | 33.3333 | 0.5 | 250 | 250 | 0.5 | 0.18 | 1.2 | 0.15 | 0.25 | 150 | 150 | 0 | 0 | 100 | 300 | 1.5 | 2 | Retail | RetailOccupancy | RetailReceptacle | RetailServiceHotWater | RetailLights | RetailGasEquip | RetailRefrigeration | RetailInfiltration | RetailHVACAvail | RetailHtgSetpt | RetailClgSetpt | RetailElevator | RetailEscalator | RetailWtrHtrSetpt | ;
| Medical and Clinical Care | 10 | 0.5 | 250 | 200 | 1.5 | 0.24 | 1.2 | 0.15 | 0.15 | 150 | 150 | 1.126 | 0 | 300 | 3000 | 1.5 | 2 | Health | HealthOccupancy | HealthReceptacle | HealthServiceHotWater | HealthLights | HealthGasEquip | HealthRefrigeration | HealthInfiltration | HealthHVACAvail | HealthHtgSetpt | HealthClgSetpt | HealthElevator | HealthEscalator | HealthWtrHtrSetpt | ;
| Office (Greater than 250 square feet in floor area) | 10 | 0.5 | 250 | 200 | 1.5 | 0.18 | 0.75 | 0.15 | 0.15 | 150 | 150 | 0 | 0 | 75 | 500 | 1 | 4 | Office | OfficeOccupancy | OfficeReceptacle | OfficeServiceHotWater | OfficeLights | OfficeGasEquip | OfficeRefrigeration | OfficeInfiltration | OfficeHVACAvail | OfficeHtgSetpt | OfficeClgSetpt | OfficeElevator | OfficeEscalator | OfficeWtrHtrSetpt | ;
| Office (250 square feet in floor area or less) | 10 | 0.5 | 250 | 200 | 1.5 | 0.18 | 1 | 0.15 | 0.15 | 150 | 150 | 0 | 0 | 75 | 500 | 1.5 | 2 | Office | OfficeOccupancy | OfficeReceptacle | OfficeServiceHotWater | OfficeLights | OfficeGasEquip | OfficeRefrigeration | OfficeInfiltration | OfficeHVACAvail | OfficeHtgSetpt | OfficeClgSetpt | OfficeElevator | OfficeEscalator | OfficeWtrHtrSetpt | ;
| Parking Garage Building, Parking Area | 5 | 0.5 | 250 | 200 | 0 | 0 | 0.14 | 0.75 | 0.75 | 8760 | 8760 | 0 | 0 | 10 | 40 | 1.5 | 2 | Parking | ParkingOccupancy | ParkingReceptacle | ParkingServiceHotWater | ParkingLights | ParkingGasEquip | ParkingRefrigeration | ParkingInfiltration | ParkingHVACAvail | ParkingHtgSetpt | ParkingClgSetpt | ParkingElevator | ParkingEscalator | ParkingWtrHtrSetpt | ;
| Parking Garage Area Dedicated Ramps | 5 | 0.5 | 250 | 200 | 0 | 0 | 0.3 | 0.75 | 0.75 | 8760 | 8760 | 0 | 0 | 10 | 40 | 1.5 | 2 | Parking | ParkingOccupancy | ParkingReceptacle | ParkingServiceHotWater | ParkingLights | ParkingGasEquip | ParkingRefrigeration | ParkingInfiltration | ParkingHVACAvail | ParkingHtgSetpt | ParkingClgSetpt | ParkingElevator | ParkingEscalator | ParkingWtrHtrSetpt | ;
| Parking Garage Area Daylight Adaptation Zones | 5 | 0.5 | 250 | 200 | 0 | 0 | 0.6 | 0.75 | 0.75 | 8760 | 8760 | 0 | 0 | 10 | 40 | 1.5 | 2 | Parking | ParkingOccupancy | ParkingReceptacle | ParkingServiceHotWater | ParkingLights | ParkingGasEquip | ParkingRefrigeration | ParkingInfiltration | ParkingHVACAvail | ParkingHtgSetpt | ParkingClgSetpt | ParkingElevator | ParkingEscalator | ParkingWtrHtrSetpt | ;
| Police Station and Fire Station | 10 | 0.5 | 250 | 200 | 1.5 | 0.18 | 0.9 | 0.15 | 0.15 | 150 | 150 | 0 | 0 | 50 | 300 | 1.5 | 2 | ResidentialCommon | ResidentialCommonOccupancy | ResidentialCommonReceptacle | ResidentialCommonServiceHotWater | ResidentialCommonLights | ResidentialCommonGasEquip | ResidentialCommonRefrigeration | ResidentialCommonInfiltration | ResidentialCommonHVACAvail | ResidentialCommonHtgSetpt | ResidentialCommonClgSetpt | ResidentialCommonElevator | ResidentialCommonEscalator | ResidentialCommonWtrHtrSetpt | ;
| Religious Worship Area | 142.8571 | 0.5 | 245 | 105 | 0.5 | 0.09 | 1.5 | 0.15 | 1.0714 | 150 | 150 | 0 | 0 | 200 | 1500 | 1.5 | 2 | Assembly | AssemblyOccupancy | AssemblyReceptacle | AssemblyServiceHotWater | AssemblyLights | AssemblyGasEquip | AssemblyRefrigeration | AssemblyInfiltration | AssemblyHVACAvail | AssemblyHtgSetpt | AssemblyClgSetpt | AssemblyElevator | AssemblyEscalator | AssemblyWtrHtrSetpt | ;
| Retail Merchandise Sales, Wholesale Showroom | 33.3333 | 0.5 | 250 | 200 | 1 | 0.18 | 1.2 | 0.2 | 0.25 | 150 | 150 | 0 | 0 | 100 | 1000 | 1.5 | 2 | Retail | RetailOccupancy | RetailReceptacle | RetailServiceHotWater | RetailLights | RetailGasEquip | RetailRefrigeration | RetailInfiltration | RetailHVACAvail | RetailHtgSetpt | RetailClgSetpt | RetailElevator | RetailEscalator | RetailWtrHtrSetpt | ;
| Sports Arena, Indoor Playing Area | 66.6667 | 0.5 | 245 | 105 | 1 | 0.09 | 2.3 | 0.15 | 0.5 | 150 | 150 | 0 | 0 | 200 | 750 | 1.5 | 2 | Assembly | AssemblyOccupancy | AssemblyReceptacle | AssemblyServiceHotWater | AssemblyLights | AssemblyGasEquip | AssemblyRefrigeration | AssemblyInfiltration | AssemblyHVACAvail | AssemblyHtgSetpt | AssemblyClgSetpt | AssemblyElevator | AssemblyEscalator | AssemblyWtrHtrSetpt | ;
| Theater, Motion Picture | 142.8571 | 1 | 245 | 105 | 0.5 | 0.09 | 0.9 | 0.15 | 2.1429 | 150 | 150 | 0 | 0 | 2 | 50 | 1.5 | 2 | Assembly | AssemblyOccupancy | AssemblyReceptacle | AssemblyServiceHotWater | AssemblyLights | AssemblyGasEquip | AssemblyRefrigeration | AssemblyInfiltration | AssemblyHVACAvail | AssemblyHtgSetpt | AssemblyClgSetpt | AssemblyElevator | AssemblyEscalator | AssemblyWtrHtrSetpt | ;
| Theater, Performance | 142.8571 | 1 | 245 | 105 | 0.5 | 0.09 | 1.4 | 0.15 | 2.1429 | 150 | 150 | 0 | 0 | 2 | 200 | 1.5 | 2 | Assembly | AssemblyOccupancy | AssemblyReceptacle | AssemblyServiceHotWater | AssemblyLights | AssemblyGasEquip | AssemblyRefrigeration | AssemblyInfiltration | AssemblyHVACAvail | AssemblyHtgSetpt | AssemblyClgSetpt | AssemblyElevator | AssemblyEscalator | AssemblyWtrHtrSetpt | ;
| Transportation Function | 33.3333 | 0.5 | 250 | 250 | 0.5 | 0.18 | 1.2 | 0.15 | 0.25 | 150 | 150 | 0 | 0 | 50 | 500 | 1.5 | 2 | Assembly | AssemblyOccupancy | AssemblyReceptacle | AssemblyServiceHotWater | AssemblyLights | AssemblyGasEquip | AssemblyRefrigeration | AssemblyInfiltration | AssemblyHVACAvail | AssemblyHtgSetpt | AssemblyClgSetpt | AssemblyElevator | AssemblyEscalator | AssemblyWtrHtrSetpt | ;
| Unoccupied-Exclude from Gross Floor Area | 0 | 0.5 | 250 | 250 | 0 | 0 | 0 | 0 | 0 | 8760 | 8760 | 0 | 0 | 0 | 0 | 0 | 0 | Unoccupied | UnoccupiedOccupancy | UnoccupiedReceptacle | UnoccupiedServiceHotWater | UnoccupiedLights | UnoccupiedGasEquip | UnoccupiedRefrigeration | UnoccupiedInfiltration | UnoccupiedHVACAvail | UnoccupiedHtgSetpt | UnoccupiedClgSetpt | UnoccupiedElevator | UnoccupiedEscalator | UnoccupiedWtrHtrSetpt | ;
| Unoccupied-Include in Gross Floor Area | 0 | 0.5 | 250 | 250 | 0 | 0 | 0 | 0 | 0 | 8760 | 8760 | 0 | 0 | 0 | 0 | 0 | 0 | Unoccupied | UnoccupiedOccupancy | UnoccupiedReceptacle | UnoccupiedServiceHotWater | UnoccupiedLights | UnoccupiedGasEquip | UnoccupiedRefrigeration | UnoccupiedInfiltration | UnoccupiedHVACAvail | UnoccupiedHtgSetpt | UnoccupiedClgSetpt | UnoccupiedElevator | UnoccupiedEscalator | UnoccupiedWtrHtrSetpt | ;
| Videoconferencing Studio | 10 | 0.5 | 250 | 200 | 1.5 | 0.18 | 1.2 | 0.15 | 0.15 | 150 | 150 | 0 | 0 | 300 | 300 | 1.5 | 2 | Office | OfficeOccupancy | OfficeReceptacle | OfficeServiceHotWater | OfficeLights | OfficeGasEquip | OfficeRefrigeration | OfficeInfiltration | OfficeHVACAvail | OfficeHtgSetpt | OfficeClgSetpt | OfficeElevator | OfficeEscalator | OfficeWtrHtrSetpt | ;
| Waiting Area | 66.6667 | 0.5 | 250 | 250 | 0.5 | 0.18 | 1.1 | 0.15 | 0.5 | 150 | 150 | 0 | 0 | 300 | 300 | 1.5 | 2 | Office | OfficeOccupancy | OfficeReceptacle | OfficeServiceHotWater | OfficeLights | OfficeGasEquip | OfficeRefrigeration | OfficeInfiltration | OfficeHVACAvail | OfficeHtgSetpt | OfficeClgSetpt | OfficeElevator | OfficeEscalator | OfficeWtrHtrSetpt | ;
| All Others (including unleased tenant space in multi-tenant facilities) | 10 | 0.5 | 250 | 200 | 1 | 0.18 | 0.6 | 0.15 | 0.15 | 150 | 150 | 0 | 0 | 100 | 300 | 1.5 | 2 | Office | OfficeOccupancy | OfficeReceptacle | OfficeServiceHotWater | OfficeLights | OfficeGasEquip | OfficeRefrigeration | OfficeInfiltration | OfficeHVACAvail | OfficeHtgSetpt | OfficeClgSetpt | OfficeElevator | OfficeEscalator | OfficeWtrHtrSetpt | ;
ENDTABLE
//
// This table pasted into App5-4A_CompleteBuilding.csv
TABLE BldgUseData
| BldgType | OccDens | OccVentFrac | OccSensHtRt | OccLatHtRt | RecptPwrDens | HotWtrHtgRt | IntLPDReg | MinVentPerArea | MinDsgnVentPerArea | ClgUMLHLimit | HtgUMLHLimit | GasEqpPwrDens | CommRfrgEPD | IllumSetptMin | IllumSetptMax | IllumSetptAdjFacPri | IllumSetptAdjFacSec | FuncSchGrp | OccSchRef | RecptSchRef | HotWtrHtgSchRef | IntLtgRegSchRef | GasEqpSchRef | CommRfrgEqpSchRef | InfSchRef | AvailSchRef | HtgTstatSchRef | ClgTstatSchRef | ElevSchRef | EscalSchRef | WtrHtrTempSetptSchRef
| //Complete Building | # per 1000 ft² |  | Btu / occupant | Btu / occupant | Load W/ft² | Gal/h per person | W/ft² | CFM/ft² | CFM/ft² | Hrs | Hrs | Btu/h-ft2 | W/ft2 | lux | lux |  |  | 0 | Occupancy Schedule | Receptacle Schedule | Hot Water Schedule | Regulated Lighting Schedule | Gas Equipment Schedule | Refrigeration Schedule | Infiltration Schedule | Availability Sched | Heating Setpoint Schedule (F) | Cooling Setpoint Schedule (F) | Elevator Schedule | Escalator Schedule | Water Heater Temperature Setpoint Schedule
| Auditorium Building | 143 | 1 | 245 | 105 | 1 | 0.09 | 1.5 | 0.15 | 1.07 | 150 | 150 | 0 | 0 | NA | NA | NA | NA | Assembly | AssemblyOccupancy | AssemblyReceptacle | AssemblyServiceHotWater | AssemblyLights | AssemblyGasEquip | AssemblyRefrigeration | AssemblyInfiltration | AssemblyHVACAvail | AssemblyHtgSetpt | AssemblyClgSetpt | AssemblyElevator | AssemblyEscalator | AssemblyWtrHtrSetpt
| Classroom Building | 40 | 0.5 | 246 | 171 | 1 | 0.162 | 1.1 | 0.15 | 0.32 | 150 | 150 | 0 | 0 | NA | NA | NA | NA | School | SchoolOccupancy | SchoolReceptacle | SchoolServiceHotWater | SchoolLights | SchoolGasEquip | SchoolRefrigeration | SchoolInfiltration | SchoolHVACAvail | SchoolHtgSetpt | SchoolClgSetpt | SchoolElevator | SchoolEscalator | SchoolWtrHtrSetpt
| Commercial and Industrial Storage Building | 5 | 0.5 | 268 | 403 | 0.43 | 0.162 | 0.6 | 0.15 | 0.15 | 150 | 150 | 0 | 0.28 | NA | NA | NA | NA | Warehouse | WarehouseOccupancy | WarehouseReceptacle | WarehouseServiceHotWater | WarehouseLights | WarehouseGasEquip | WarehouseRefrigeration | WarehouseInfiltration | WarehouseHVACAvail | WarehouseHtgSetpt | WarehouseClgSetpt | WarehouseElevator | WarehouseEscalator | WarehouseWtrHtrSetpt
| Convention Center Building | 136 | 0.5 | 245 | 112 | 0.96 | 0.086 | 1.2 | 0.15 | 1.02 | 150 | 150 | 0.04 | 0.03 | NA | NA | NA | NA | Assembly | AssemblyOccupancy | AssemblyReceptacle | AssemblyServiceHotWater | AssemblyLights | AssemblyGasEquip | AssemblyRefrigeration | AssemblyInfiltration | AssemblyHVACAvail | AssemblyHtgSetpt | AssemblyClgSetpt | AssemblyElevator | AssemblyEscalator | AssemblyWtrHtrSetpt
| Data Center Buildings | 5 | 0.5 | 268 | 403 | 20 | 0.162 | 0.8 | 0.15 | 0.15 | 150 | 150 | 0 | 0 | NA | NA | NA | NA | Data | DataOccupancy | DataReceptacle | DataServiceHotWater | DataLights | DataGasEquip | DataRefrigeration | DataInfiltration | DataHVACAvail | DataHtgSetpt | DataClgSetpt | DataElevator | DataEscalator | DataWtrHtrSetpt
| Financial Institution Building | 10 | 0.5 | 250 | 250 | 1.5 | 0.18 | 1.1 | 0.15 | 0.15 | 150 | 150 | 0 | 0 | NA | NA | NA | NA | Office | OfficeOccupancy | OfficeReceptacle | OfficeServiceHotWater | OfficeLights | OfficeGasEquip | OfficeRefrigeration | OfficeInfiltration | OfficeHVACAvail | OfficeHtgSetpt | OfficeClgSetpt | OfficeElevator | OfficeEscalator | OfficeWtrHtrSetpt
| General Commercia' or Industrial Work Building | 7 | 0.5 | 375 | 625 | 1 | 0.18 | 1 | 0.15 | 0.15 | 150 | 150 | 0 | 0.28 | NA | NA | NA | NA | Manufacturing | ManufacturingOccupancy | ManufacturingReceptacle | ManufacturingServiceHotWater | ManufacturingLights | ManufacturingGasEquip | ManufacturingRefrigeration | ManufacturingInfiltration | ManufacturingHVACAvail | ManufacturingHtgSetpt | ManufacturingClgSetpt | ManufacturingElevator | ManufacturingEscalator | ManufacturingWtrHtrSetpt
| Grocery Store Buildings | 29 | 0.5 | 252 | 225 | 0.91 | 0.17 | 1.5 | 0.15 | 0.22 | 150 | 150 | 0.03 | 1.8 | NA | NA | NA | NA | Retail | RetailOccupancy | RetailReceptacle | RetailServiceHotWater | RetailLights | RetailGasEquip | RetailRefrigeration | RetailInfiltration | RetailHVACAvail | RetailHtgSetpt | RetailClgSetpt | RetailElevator | RetailEscalator | RetailWtrHtrSetpt
| Library Building | 10 | 0.5 | 250 | 250 | 1.5 | 0.18 | 1.3 | 0.15 | 0.15 | 150 | 150 | 0 | 0 | NA | NA | NA | NA | Office | OfficeOccupancy | OfficeReceptacle | OfficeServiceHotWater | OfficeLights | OfficeGasEquip | OfficeRefrigeration | OfficeInfiltration | OfficeHVACAvail | OfficeHtgSetpt | OfficeClgSetpt | OfficeElevator | OfficeEscalator | OfficeWtrHtrSetpt
| Medical Building/Clinic Building | 10 | 0.5 | 250 | 213 | 1.18 | 0.165 | 1.1 | 0.15 | 0.15 | 150 | 150 | 0.33 | 1.12 | NA | NA | NA | NA | Health | HealthOccupancy | HealthReceptacle | HealthServiceHotWater | HealthLights | HealthGasEquip | HealthRefrigeration | HealthInfiltration | HealthHVACAvail | HealthHtgSetpt | HealthClgSetpt | HealthElevator | HealthEscalator | HealthWtrHtrSetpt
| Office Building | 10 | 0.5 | 250 | 206 | 1.34 | 0.159 | 0.8 | 0.15 | 0.15 | 150 | 150 | 0 | 0 | NA | NA | NA | NA | Office | OfficeOccupancy | OfficeReceptacle | OfficeServiceHotWater | OfficeLights | OfficeGasEquip | OfficeRefrigeration | OfficeInfiltration | OfficeHVACAvail | OfficeHtgSetpt | OfficeClgSetpt | OfficeElevator | OfficeEscalator | OfficeWtrHtrSetpt
| Parking Garage Building | 10 | 0.5 | 250 | 200 | 0 | 0 | 0.2 | 0.15 | 0.15 | 150 | 150 | 0 | 0 | NA | NA | NA | NA | Parking | ParkingOccupancy | ParkingReceptacle | ParkingServiceHotWater | ParkingLights | ParkingGasEquip | ParkingRefrigeration | ParkingInfiltration | ParkingHVACAvail | ParkingHtgSetpt | ParkingClgSetpt | ParkingElevator | ParkingEscalator | ParkingWtrHtrSetpt
| Religious Facility Building | 136 | 0.5 | 245 | 112 | 0.96 | 0.086 | 1.6 | 0.15 | 1.03 | 150 | 150 | 0.04 | 0 | NA | NA | NA | NA | Assembly | AssemblyOccupancy | AssemblyReceptacle | AssemblyServiceHotWater | AssemblyLights | AssemblyGasEquip | AssemblyRefrigeration | AssemblyInfiltration | AssemblyHVACAvail | AssemblyHtgSetpt | AssemblyClgSetpt | AssemblyElevator | AssemblyEscalator | AssemblyWtrHtrSetpt
| Restaurant Building | 45 | 0.5 | 274 | 334 | 0.79 | 0.549 | 1.2 | 0.15 | 0.38 | 150 | 150 | 5.14 | 0.06 | NA | NA | NA | NA | Restaurant | RestaurantOccupancy | RestaurantReceptacle | RestaurantServiceHotWater | RestaurantLights | RestaurantGasEquip | RestaurantRefrigeration | RestaurantInfiltration | RestaurantHVACAvail | RestaurantHtgSetpt | RestaurantClgSetpt | RestaurantElevator | RestaurantEscalator | RestaurantWtrHtrSetpt
| School Building | 40 | 0.5 | 246 | 171 | 1 | 0.162 | 1 | 0.15 | 0.32 | 150 | 150 | 0.04 | 0.03 | NA | NA | NA | NA | School | SchoolOccupancy | SchoolReceptacle | SchoolServiceHotWater | SchoolLights | SchoolGasEquip | SchoolRefrigeration | SchoolInfiltration | SchoolHVACAvail | SchoolHtgSetpt | SchoolClgSetpt | SchoolElevator | SchoolEscalator | SchoolWtrHtrSetpt
| Theater Building | 130 | 1 | 268 | 403 | 0.54 | 0.09 | 1.3 | 0.15 | 0.98 | 150 | 150 | 0.04 | 0 | NA | NA | NA | NA | Assembly | AssemblyOccupancy | AssemblyReceptacle | AssemblyServiceHotWater | AssemblyLights | AssemblyGasEquip | AssemblyRefrigeration | AssemblyInfiltration | AssemblyHVACAvail | AssemblyHtgSetpt | AssemblyClgSetpt | AssemblyElevator | AssemblyEscalator | AssemblyWtrHtrSetpt
| All Other Buildings | 10 | 0.5 | 250 | 200 | 1 | 0.18 | 0.6 | 0.15 | 0.15 | 150 | 150 | 0.04 | 0.03 | NA | NA | NA | NA | Office | OfficeOccupancy | OfficeReceptacle | OfficeServiceHotWater | OfficeLights | OfficeGasEquip | OfficeRefrigeration | OfficeInfiltration | OfficeHVACAvail | OfficeHtgSetpt | OfficeClgSetpt | OfficeElevator | OfficeEscalator | OfficeWtrHtrSetpt
ENDTABLE
// | [19 empty] | Occupancy | Receptacle | ServiceHotWater | Lights | GasEquip | Refrigeration | Infiltration | HVACAvail | HtgSetpt | ClgSetpt | Elevator | Escalator | WtrHtrSetpt

## FuncSchGrp Table (hidden)
// Schedule names by Space:FunctionScheduleGroup
TABLE SpaceFunctionGroups
| FuncGroup | OccSchRef | RecptSchRef | HotWtrHtgSchRef | IntLtgRegSchRef | ProcGasSchRef | CommRfrgEqpSchRef | InfSchRef | AvailSchRef | HtgTstatSchRef | ClgTstatSchRef | ElevSchRef | EscalSchRef | WtrHtrTempSetptSchRef
// | Function Group Name | Occupancy Schedule | Receptacle Schedule | Hot Water Schedule | Regulated Lighting Schedule | Process Gas Schedule | Refrigeration Schedule | Infiltration Schedule | Availability Sched | Heating Setpoint Schedule (F) | Cooling Setpoint Schedule (F) | Elevator Schedule | Escalator Schedule | Water Heater Temperature Setpoint Schedule
| Assembly | AssemblyOccupancy | AssemblyReceptacle | AssemblyServiceHotWater | AssemblyLights | AssemblyGasEquip | AssemblyRefrigeration | AssemblyInfiltration | AssemblyHVACAvail | AssemblyHtgSetpt | AssemblyClgSetpt | AssemblyElevator | AssemblyEscalator | AssemblyWtrHtrSetpt
| Data | DataOccupancy | DataReceptacle | DataServiceHotWater | DataLights | DataGasEquip | DataRefrigeration | DataInfiltration | DataHVACAvail | DataHtgSetpt | DataClgSetpt | DataElevator | DataEscalator | DataWtrHtrSetpt
| Health | HealthOccupancy | HealthReceptacle | HealthServiceHotWater | HealthLights | HealthGasEquip | HealthRefrigeration | HealthInfiltration | HealthHVACAvail | HealthHtgSetpt | HealthClgSetpt | HealthElevator | HealthEscalator | HealthWtrHtrSetpt
| Laboratory | LabOccupancy | LabReceptacle | LabServiceHotWater | LabLights | LabGasEquip | LabRefrigeration | LabInfiltration | LabHVACAvail | LabHtgSetpt | LabClgSetpt | LabElevator | LabEscalator | LabWtrHtrSetpt
| Manufacturing | ManufacturingOccupancy | ManufacturingReceptacle | ManufacturingServiceHotWater | ManufacturingLights | ManufacturingGasEquip | ManufacturingRefrigeration | ManufacturingInfiltration | ManufacturingHVACAvail | ManufacturingHtgSetpt | ManufacturingClgSetpt | ManufacturingElevator | ManufacturingEscalator | ManufacturingWtrHtrSetpt
| Office | OfficeOccupancy | OfficeReceptacle | OfficeServiceHotWater | OfficeLights | OfficeGasEquip | OfficeRefrigeration | OfficeInfiltration | OfficeHVACAvail | OfficeHtgSetpt | OfficeClgSetpt | OfficeElevator | OfficeEscalator | OfficeWtrHtrSetpt
| Parking | ParkingOccupancy | ParkingReceptacle | ParkingServiceHotWater | ParkingLights | ParkingGasEquip | ParkingRefrigeration | ParkingInfiltration | ParkingHVACAvail | ParkingHtgSetpt | ParkingClgSetpt | ParkingElevator | ParkingEscalator | ParkingWtrHtrSetpt
| ResidentialLiving | ResidentialLivingOccupancy | ResidentialLivingReceptacle | ResidentialLivingServiceHotWater | ResidentialLivingLights | ResidentialLivingGasEquip | ResidentialLivingRefrigeration | ResidentialLivingInfiltration | ResidentialLivingHVACAvail | ResidentialLivingHtgSetpt | ResidentialLivingClgSetpt | ResidentialLivingElevator | ResidentialLivingEscalator | ResidentialLivingWtrHtrSetpt
| ResidentialCommon | ResidentialCommonOccupancy | ResidentialCommonReceptacle | ResidentialCommonServiceHotWater | ResidentialCommonLights | ResidentialCommonGasEquip | ResidentialCommonRefrigeration | ResidentialCommonInfiltration | ResidentialCommonHVACAvail | ResidentialCommonHtgSetpt | ResidentialCommonClgSetpt | ResidentialCommonElevator | ResidentialCommonEscalator | ResidentialCommonWtrHtrSetpt
| Restaurant | RestaurantOccupancy | RestaurantReceptacle | RestaurantServiceHotWater | RestaurantLights | RestaurantGasEquip | RestaurantRefrigeration | RestaurantInfiltration | RestaurantHVACAvail | RestaurantHtgSetpt | RestaurantClgSetpt | RestaurantElevator | RestaurantEscalator | RestaurantWtrHtrSetpt
| Retail | RetailOccupancy | RetailReceptacle | RetailServiceHotWater | RetailLights | RetailGasEquip | RetailRefrigeration | RetailInfiltration | RetailHVACAvail | RetailHtgSetpt | RetailClgSetpt | RetailElevator | RetailEscalator | RetailWtrHtrSetpt
| School | SchoolOccupancy | SchoolReceptacle | SchoolServiceHotWater | SchoolLights | SchoolGasEquip | SchoolRefrigeration | SchoolInfiltration | SchoolHVACAvail | SchoolHtgSetpt | SchoolClgSetpt | SchoolElevator | SchoolEscalator | SchoolWtrHtrSetpt
| Warehouse | WarehouseOccupancy | WarehouseReceptacle | WarehouseServiceHotWater | WarehouseLights | WarehouseGasEquip | WarehouseRefrigeration | WarehouseInfiltration | WarehouseHVACAvail | WarehouseHtgSetpt | WarehouseClgSetpt | WarehouseElevator | WarehouseEscalator | WarehouseWtrHtrSetpt
ENDTABLE